## Table 1
PROJECT TITLE; CONSTRUCTION OF JHAL MAGSI PRIMARY GRAMMAR SCHOOL
CONSTRUCTION OF GRAMMER SCHOOL AT JHAL MAGSI
BASED ON PREVAILING MARKET RATES
ENGINEER'S ESTIMATE
TOTAL COVERED AREA OF BUILDING |  | GROUND FLOOR | 13529
|  | MUMMTY FLOOR | 675
|  | TOTAL | 14204
S.No | DESCRIPTION OF WORKS | AMOUNT IN PAK. RUPEES
|  | TOTAL COST (RS) | COST PER SFT (Rs)
A | MAIN BUILDING WORKS
1 | CIVIL WORKS | 0
2 | ELECTRICAL WORKS | 0
3 | PLUMBING WORKS | 0
4 | GAS WORK | 0
| GRAND TOTAL | 0 | 0
| IN MILLION : | 0
CONSTRUCTION OF SCHOOL AT JHAL MAGSI Page 1

## Table 2
PROJECT TITLE; CONSTRUCTION OF JHAL MAGSI PRIMARY GRAMMAR SCHOOL
ENGINEER'S ESTIMATE
CIVIL WORKS BOQ |  |  | CONSTRUCTION OF GRAMMER SCHOOL AT JHAL MAGSI
S. No | MKS | DESCRIPTION OF ITEMS | QTY | UNIT | RATE (RS) | AMOUNT (RS)
1 |  | EARTH WORKS
1.01 |  | Clearing the Site / jungle by cutting removing ,all shrubs ,trees and taking out entire roots and filling the hollows with earth dressing consolidation and watering the filling including stacking the serviceable material and disposal of unserviceable material lead up to 300 meters.
| NSR | GROUND FLOOR | 21500 | SFT | 0 | 0
1.02 |  | Excavation in foundation of buildings and bridges including layout, dressing, refilling around structures with excavated earth, watering & ramming lead upto 100 ft. (30m) & lift upto 5 ft. (1.5m)( Shingle or gravel )
| NSR | GROUND FLOOR | 35609.76 | CFT | 0 | 0
1.04 |  | Filling, watering and compacting earth under floors in layers not exceeding 8 inchs in thickness With new earth excavated from outside, lead upto 100 ft. (30m) and lift upto 5 ft. (1.5m) including royality of Clay
| NSR | GROUND FLOOR | 49109.33 | CFT | 0 | 0
1.05 |  | Filling, watering and compacting earth under floors in layers not exceeding 8 inchs in thickness With surplus earth from foundation etc.
| NSR | GROUND FLOOR | 49500 | CFT | 0 | 0
1.06 |  | Spraying approved anti-termite chemical mixed with water in the ratio of 1:40
| NSR | GROUND FLOOR | 37420 | SFT | 0 | 0
2 |  | PLAIN CEMENT CONCRATE WORKS IN FOUNDATION
2.01 |  | Providing and laying plain Machine mixed 1:4:8 cement concrete using sand approved source and crushed aggregate having maximum size upto 1- 1/2" (38mm) & down gauge in foundation and plinth including leveling, compacting & curing.
| NSR | GROUND FLOOR | 1978.32 | CFT | 0 | 0
3 |  | STELL REINFORCMENT WORKS
3.01 |  | Providing, fabricating and laying deformed Grade 60 steel reinforcement (deformed bar) for all kinds of R.C.C work in foundation, plinth and ground floor including the cost of straightening, removal of rust, cutting, bending, binding, wastage and providing such over-laps as are not shown on the drawings. The cost of binding wire and cement concrete spacer blocks or chairs for binding and holding the reinforcement in position is inclusive upto15 ft (5m) height
| NSR | GROUND FLOOR | 72.22 | TON | 0 | 0
| NSR | MUMMTY | 4.601 | TON | 0 | 0
3.02 |  | Providing and fixing iron grill required section of square bars 4/8" as per approved design including welding all sides of the section at the junction and fixing with sunk iron screws painting with two coats of read oxides paint in masonry or concrete
| NSR | GROUND FLOOR | 2246.96 | SFT | 0 | 0
| NSR | MUMMTY | 42 | SFT | 0 | 0
4 |  | REINFORCMENT CEMENT CONCRATE IN FOUNDATION WORKS UP TO PLINTH BEAM
0
Page 2 of 31

## Table 3
4.01 |  | Providing and laying in situ cement concrete (1;2;4 cement sand & crush ) using approved coarse sand and crushed aggregate having maximum size upto 3/4" (19mm) and down gauge in foundation including formwork using wooden braces and without wall ties, compaction, curing and removal of formwork
| NSR | GROUND FLOOR | 10061.6 | CFT | 0
4.02 |  | Providing and laying in situ cement concrete 1 : 1.5 : 3 cement concrete using crush stone using approved coarse sand and crushed aggregate 3/4" (19mm) and down gauge in pillars and columns of any shape in foundation including compacting, curing, cost of form-work & its removal in basement and ground floor.
| NSR | GROUND FLOOR | 959.5 | CFT | 0
4.03 |  | Providing and laying 1:2:4 cement concrete using approved coarse sand and crushed aggregate 3/4" (19mm.) and down gauge in plinth band, door band and roof band of required shape or section including formwork and its removal, compacting and curing in basement and ground floor but excluding the cost of reinforcement.
| NSR | GROUND FLOOR | 985.5 | CFT | 0
5 |  | MASONARY WORKS IN FOUNDATION WORKS UP TO PLINTH LEVEL
5.01 |  | Providing and laying first class solid burnt brick masonry with Cement sand 1 : 4 (Brick Strength:1800psi-2000psi) including scaffolding, raking out joints and curing in foundation and substructure /Basement i/c cost of testing
| NSR | above 4.5mm thick | 7401.6 | CFT | 0
|  |  | 1616.56 | CFT | 0
6 |  | WATER PROOFING IN FOUNDATION
6.01 |  | Providing a coat of bitumen emulsion at 0.50 kg per sq.m. on walls and floors in ground floor.
| NSR | above 4.5mm thick | 15768 | SFT | 0
6.03 |  | Providing and laying 1-1/2" (37.5 mm) thick damp proof course. with 1:2:4 cement concrete Coarse Sand and crushed aggregate 1/2" (13mm) and down gauge including applying a coat of hot bitumen 80/100 or equivalent using 1.71 Kg per sq.m. and laying single layer of polythene sheet 0.13 mm thick (500 gauge) on damp proof course, including cleaning surface and spraying.
| NSR | above 4.5mm thick | 1974.61 | SFT | 0
7 |  | MASONARY IN SUPER STRUCTER WORKS
7.01 |  | Providing and laying first class solid burnt brick masonry (Brick Strength:1800psi-2000psi) including scaffolding, raking out joints and curing in ground floor superstructure and i/c cost of testing above 4.5" with 1;4 cement ratio
| NSR | GROUND FLOOR | 10675.61 | CFT | 0
| NSR | MUMMTY | 3815.25 | CFT | 0
7.02 |  | Providing and laying first class solid burnt brick masonry with 1:4 cement sand (Brick Strength:1800psi-2000psi) including scaffolding, raking out joints and curing in ground floor superstructure and i/c cost of testing Upto 4.5"
| NSR | GROUND FLOOR | 205.31 | CFT | 0
8 |  | REINFORCMENT CEMENT CONCRATE IN SUPER STRUCTER WORKS
8.01 |  | Providing and laying in situ cement concrete 1:1.5:3 cement concrete using crush stone using approved coarse sand and crushed aggregate 3/4" (19mm) and down gauge in pillars and columns of any shape in foundation including compacting, curing, cost of form-work & its removal in basement and ground floor.
| NSR | GROUND FLOOR | 1060.5 | CFT | 0
| NSR | MUMMTY | 72 | CFT | 0
0
Page 3 of 31

## Table 4
8.02 |  | Providing and laying 1:2:4 cement concrete using approved coarse sand and crushed aggregate 3/4" (19mm.) and down gauge in Door band, door band and roof band of required shape or section including formwork and its removal, compacting and curing in basement and ground floor but excluding the cost of reinforcement.
| NSR | GROUND FLOOR | 1000.69 | CFT | 0
| NSR | MUMMTY | 5.06 | CFT | 0
8.03 |  | Providing and laying 1:2:4 cement concrete using crush stone 19 mm and down gauge in beams of required shapes or section including form work and its removal compacting and curing in basement and ground floor but excluding the cost of reinforcement
| NSR | GROUND FLOOR | 2409.22 | CFT | 0
| NSR | MUMMTY | 105 | CFT | 0
8.04 |  | Providing and laying 1:2:4 cement concrete using approved coarse sand and crushed aggregate 3/4" (19mm) & down gauge in stairs of any shape or section including formwork & its removal, compacting and curing in basement and ground floor.
| NSR | GROUND FLOOR | 364.38 | CFT | 0
8.05 |  | Providing and laying 1:2:4 cement concrete using approved coarse sand and crushed aggregate 3/4" (19mm) and down gauge in slabs including formwork and its removal, compacting and curing upto 6" (150 mm) thickness In basement, plinth and ground floor
| NSR | GROUND FLOOR | 7049.5 |  | 0
| NSR | MUMMTY | 366 | CFT | 0
8.06 |  | Providing and laying 1:2:4 cement concrete using approved coarse sand and crushed aggregate 3/4" (19mm) and down gauge in balustrade of stairs or balcony, sun breakers, sun shades, parapets and eave boards upto 3" (75 mm) of required shape or section including formwork & its removal, compacting and curing in basement and ground floor
| NSR | GROUND FLOOR | 168.83 | CFT | 0
| NSR | MUMMTY | 0 |  | 0
9 |  | PLASTER WORKS
9.01 |  | 19mm (3/4") thick cement plaster 1:4 cement mortor ratio on Internal wall and coloumns in basment plinth and ground floor including making edges cornor and curing.
| NSR | GROUND FLOOR | 23640.54 | SFT | 0
| NSR | MUMMTY | 1202.25 | SFT | 0
9.02 |  | Cement plaster using Coarse Sand 1:4 cement mortar ratio on soffits of ceiling, cantilever slabs, sides and soffits of beams, in basement and ground floor including making edges, corners and curing.
| NSR | GROUND FLOOR | 16437.54 | SFT | 0
| NSR | MUMMTY | 379.5 | SFT | 0
9.03 |  | 1/2 inch (13mm) thick cement plaster using Coarse Sand 1:4 cement mortar ratio on external walls and olumns in basement, plinth and ground floor including making edges, corners with deep cut groves and curing.
| NSR | GROUND FLOOR | 6300.54 | SFT | 0
| NSR | MUMMTY | 9482.25 | SFT | 0
10 |  | FLOORING WORKS
0
Page 4 of 31

## Table 5
10.01 |  | Providing and laying hand mixed 1 : 4 : 8 cement concrete bed under floors using graded Crushed Aggregate upto 1-1/2" (37 mm) and down gauge complete with leveling, ramming, watering and curing.
| NSR | GROUND FLOOR | 3860.25 | CFT | 0
10.02 |  | Providing and laying 1:2:4 cement concrete 3" (75 mm) nominal thick flooring using crushed aggrgate 3/4" (19mm) and down gauge in ground floor laid in panels including formwork, consolidation, finishing and curing.
| NSR | GROUND FLOOR | 2265 | SFT | 0
10.03 |  | Providing and laying 1/4" to 3/8" (6mm to 9mm) thick Glazed/ Matt tiles of any colour and size in color ground floor laid over 1" (25mm) thick cement sand mortar base including jointing and washing the tiles with white cement slurry of matching color by using color pigment and curing (Bath & Toilets tiles)
| NSR | GROUND FLOOR | 474.71 | SFT | 0
10.04 |  | Providing and laying floor of 19mm (3/4") thick marble tile / slabs fine dressed on surface with out winding in ground floor and laid over 25 mm (1") thick cement sand mortar 1:2 ( 1 cement, 2 sand ) setting the tile with Portland cement slurry over cement mortar jointing and washing the tiles / slabs with white cement slurry including curing rubbing and polishing (as per approved ) including the cost of cement mortar (including the cost of mortar. and the cost of 2" thick 1:2:4 floor)
| NSR | GROUND FLOOR | 11821.79 | SFT | 0
10.06 |  | Providing and laying super white 12"x12" 1" thick marble tile for /slabs on stair steps marble tiles floor fine dressed on surface without winding in ground floor and laid over 1" (25mm) thick cement sand mortar 1:2 setting tiles with portland cement slurry over cement mortar, jointing and washing the tiles with white cement slurry including curing, rubbing and polishing including the cost of cement mortar
| NSR | GROUND FLOOR | 744.5 | SFT | 0
10.08 |  | Providing glass strips 1/4" (5 mm) thick and 1-1/2" (37.5 mm) wide for dividing the terrazo/mosaic flooring into panels. The cost of fixing is deemed to have been taken in composite rate of respective item.
| NSR | GROUND FLOOR | 377.5 | RFT | 0
10.09 |  | Providing, laying, watering and compacting brick ballast 2" (50 mm) and down gauge mixed with 25% sand for floor foundation.
| NSR | GROUND FLOOR | 6800 | CFT | 0
10.1 |  | Extra for making nosing of treads as per design and/or as per instructions of the Engineer-in charge including grinding marble/marble chips and polishing etc
| NSR | GROUND FLOOR & BEASMENT | 441 | RFT | 0
11 |  | PAINTING WORKS
0
Page 5 of 31

## Table 6
PROJECT TITLE; CONSTRUCTION OF JHAL MAGSI PRIMARY GRAMMAR SCHOOL |  | Painting with ICI/Berger or equivalent plastic emulsion paint o Wall of approved shade in two or more coats as per manufacturer's instructions on plastered rendered and/or concrete surface over and including the cost of priming coat, surface preparation, dusting, rubbing down smooth, filling cracks, holes removing blisters and other blisters and other imperfections in ground floor or basement. (@ atleast 1.65 Litre per 10 Sq.m)
| NSR | GROUND FLOOR | 23640.54 | SFT | 0
| NSR | MUMMTY | 403.5 | SFT | 0
11.02 |  | Distempering with Berger, ICI or equivalent synthetic polyvinyl emulsion finish of approved shade in two or more coats in Ceiling over and including the cost of priming coat including preparation of surface viz. dusting, sand papering or rubbing with pumice stone, filling cracks or holes, if any, removing blisters or other imperfections at any height and any floor. (@ atleast 2.20 Litre per 10 Sq.m)
| NSR | GROUND FLOOR | 16437.54 | SFT | 0
| NSR | MUMMTY | 306 | SFT | 0
11.04 |  | Painting with ICI/Berger or equivalent super gloss synthetic enamel paint in two or more coats as per manufacturer's instructions on wood work over and including the cost of priming coat, surface preparation, rubbing down smooth, knotted, filling cracks, holes and joints in ground floor or basement. (@ atleast 1.65 Litre per 10 Sq.m)
| NSR | GROUND FLOOR | 2524.5 | SFT | 0
11.05 |  | Applying architectural coating such as Rockwall, Durock, Graphaito or equivalent to interior or exterior walls including supplying all labour, materials, scaffoldings and removal of debris
| NSR | GROUND FLOOR | 4950 |  | 0
11.06 |  | Applying weather resistant paint coating such as ICI weather shield,Berger weather coat or equivalent to interior or exterior walls or ceiling including supplying all labour, materials, scaffoldings and removal of debris etc. @ atleast 3.50 litre per 10
| NSR | GROUND FLOOR | 8624 | SFT | 0
12 |  | EXTERNAL AND INTERNAL FACING WORKS ( DADO & SKIRTING )
12.01 |  | Providing and fixing 1/4" to 3/8" (6mm to 9mm) thick Ceramic Glazed/Matt tiles (Prime Quality) of any colour and size, as directed by Engineer-in-Charge in dado/skirting in ground floor over 1/2" (13mm) thick base of cement mortar 1:3, setting of tiles in slurry of grey cement over mortar base including filling the joints and washing the tiles with white cement slurry of matching color, cleaning & curing.
| NSR | GROUND FLOOR | 1911.7 | SFT | 0
12.03 |  | Providing and fixing 3/8" (9mm) thick super white marble tiles dressed on the surface in dado/skirting and facing in ground floor over 1/2" (13mm) thick base of cement sand mortar 1:3, setting of tiles in slurry of grey cement over mortar base including filling the joints and washing the tiles with white cement slurry, curing, finishing, grinding, cleaning & polishing.
| NSR | GROUND FLOOR | 975.11 | SFT | 0
0
Page 6 of 31

## Table 7
13.0. |  | WINDOWS & DOOR WORKS
13.01 |  | Providing and fixing fully glazed partly fixed and partly hung or sliding aluminium windows (Deluxe model - 1.6mm) of anodized champagne or approved color of Prime, Chawal, Alcop, Pakistan Cable or any approved section as approved by Engineer Incharge including aluminium fittings, local tinted glass, lugs, cutting holes and making good the damages to walls including or sliding fibre wire gauze in aluminium frame as approved by Engineer incharge including 6 mm. thick imported Tinted glass panes aluminium fittings etc.
| NSR | GROUND FLOOR | 2246.96 | SFT | 0
13.02 |  | Providing and fixing First class Teak wood frames of required size for doors, windows, ventilators, clerestory windows, shelves, partitions, trellis (Jafri) work.
| NSR | GROUND FLOOR | 137.85 | CFT | 0
13.03 |  | Providing and fixing hot dipped Galvanised single leaf steel door with 2" x 2" x 1/4" frame fully panelled with 1 G.I. sheet of 22 gauge (1.15 mm) thick on wooden surface with sunken G.I. screws of required size of approved make including cost of fabrication, iron lugs, cutting holes and making good the damages to walls
| NSR | MUMMTY | 42 | SFT | 0
13.05 |  | Providing and fixing 1.5" (38mm) thick pressed veneered Teak Wood door shutters 5 Ply fully flushed with First class wood veneering on all faces and sides fixed over deodar wood cavited core and frame work of not less than 4" (100mm) wide strips all round with approved brass hinges, tower bolts as required
| NSR | GROUND FLOOR | 1262.25 | SFT | 0
13.06 |  | Providing and fixing Hyundai Lock locks with brass or specially supplied screws including Door Closers and Floor Hinges of approved design including cutting wood to required shape and size with two operating keys as per direction of the engineer - in- charge.
| NSR | GROUND FLOOR | 28 | EACH | 0
13.07 |  | Providing and fixing approved tower bolts with screws of same metal 6" (150 mm) size
| NSR | GROUND FLOOR | 68 | EACH | 0
| NSR |  |  | EACH | -
13.08 |  | Providing and fixing approved Chromium plated 5" (125 mm) size heavy duty safety handle with necessary screws of the same metal
| NSR | GROUND FLOOR | 68 | EACH | 0
13.09 |  | Providing and fixing Main door kwikset lock with handle USA make with brass or specially supplied screws of approved design including cutting wood to requires shape and size with two operating keys as per direction of the engineer - in- charge.
| NSR | GROUND FLOOR | 2 | EACH | 0
14 |  | MISC WORKS
14.03 |  | Providing and fixing wooden box type ward robe using laminated board 3/4" ( 19mm ) thick boxing shelve and back with 3.4" thick deodar wood vaneer board. 550mm ( 22" ) deep including 19mm (3/4") thick boxing and shelves hang rods , hard board masonite 4.8mm (3/16") thick back, drawers, brass fitting ,locking arrangement handles, internal bolts, shoe rods including painting
| NSR | GROUND FLOOR | 288 | SFT | 0
0
Page 7 of 31

## Table 8
14.06 |  | Providing and laying 1" (25mm) thick cement tiles floor 12"x12" size with 1/2" (13mm) thick topping in white cement with pigment of required color shade and/or flowered pattern in ground floor over 1" (25mm) thick cement sand mortar 1:2 including setting the tiles with portland cement slurry, jointing and washing the tiles with cement slurry of matching color including grinding, rubbing, polishing & the mortar cost.
| NSR | Top Floor | 12797 | SFT | 0
14.07 |  | Providing and laying 1:2:4 cement concrete using Coarse Sand and crushed aggregate 3/4" (19mm) and down gauge in terraces 3" (75 mm) average thickness Roof Screeding required slope in panels including formwork, consolidation, finishing, curing
| NSR | Top Floor | 12797 | SFT | 0
14.09 |  | Providing and fixing 2'-9" high Stair hand railing comprising of 2½" dia 16 gauge S.S pipe hand rail fixed with 2½" dia pipe blusters at specified distance fixed at top of steps with expansion bolts, 2 Nos. of 16 gauge 1" dia S.S pipes horizontally fixed with blusters, Complete in all respects
| NSR | GROUND FLOOR | 72 | RFT | 0
14.02 |  | Providing Khurras on roof 24" x 24" x 2" (600mm x 600mm x 50mm) size including water proofing admixture @ 2 % of cement content or as otherwise advised by manufacturer
| NSR | Top Floor | 8 | Each | 0
14.03 |  | Providing bottom khurras of brick masonry in cement sand mortar 1:6, size 48"x24"x 1.5" ( 1250mmx 600mmx 38mm) over 3inches (75mm) thick cement concrete 1:4:8 including water proofing admixture @ 2 % of cement content or as otherwise advised by manufacturer
| NSR | Ground Floor | 2 | Each | 0
14.04 |  | Providing and fixing P.V.C rain water down pipe with mild steel clamps, bolts and nuts fixed in cement concrete 1:2:4. b)4" (100 mm) dia.
| NSR | Ground Floor | 112 |  | 0
| NSR | MUMMTY | 65 | R.ft. | 0
14.05 |  | Providing and fixing P.V.C. socket for rain water downpipe.
| NSR | Ground Floor | 6 | Each | 0
| NSR | MUMMTY | 3 | Each | 0
14.06 |  | Providing and fixing P.V.C bend of any degree for rain water down pipe with M.S. clamps bolts and nuts in cement concrete 1:2:4.
| NSR | Ground Floor | 20 | Each | 0
| NSR | MUMMTY | 5 | Each | 0
14.07 |  | Providing and fixing PVC offset of any degree for rain-water down pipe on walls with M.S. clamps, bolts and nuts in cement concrete 1:2:4.
| NSR | Ground Floor | 15 | Each | 0
| NSR | MUMMTY | 8 | Each | 0
0
TOTAL AMOUNT in Rs. |  |  |  |  | 0
Page 8 of 31

## Table 9
PROJECT TITLE; CONSTRUCTION OF JHAL MAGSI PRIMARY GRAMMAR SCHOOL
CONSTRUCTION OF GRAMMER SCHOOL AT JHAL MAGSI
ELECTRICAL WORKS BOQ |  |  |  |  | ABSTRACT OF COST
S. No | MKS | DESCRIPTION OF ITEMS | QUANTITY | UNIT | RATE (RS) | AMOUNT (RS)
1 |  | Light circuit concealed / open wiring with length upto 75 ft. (25m) from distribution board to point/switch with 3x2.5 Sq.mm PVC insulated single core copper conductor Pakistan Cables, Pioneer, Newage or approved equivalent cables for offices/multi storeyed buildings. ( Concealed wiring with 3/4" 20 (mm ) dia. PVC conduit and accessories such as bends, elbows, junction boxes etc. )
| NSR | GROUND FLOOR | 17 | Point |  | 0
2 |  | Concealed / open wiring from point to switch with length upto 30 ft. (10m) including any switch to switch wiring with 3x1.5 Sq.mm PVC insulated single core copper conductor Pakistan Cables, Pioneer, Newage or approved equivalent cables, ( Concealed wiring with 3/4" 20 (mm ) dia. PVC conduit and accessories such as bends, elbows, junction boxes etc. )
| NSR | GROUND FLOOR | 44 | Point |  | 0
3 |  | Concealed/open wiring from point to point with length upto 10 ft. (3m) Sq.mm PVC insulated single core copper conductor with 3x1.5 Pakistan Cables, Pioneer, Newage or approved equivalent cables.
| NSR | GROUND FLOOR | 99 | Point |  | 0
4 |  | Concealed/open wiring for 5 Amp. Socket outlets from nearest available circuit with a length upto 20 ft. (6m) with 3x1.5 Sq.mm PVC insulated single core copper conductor Pakistan Cables, Pioneer, Newage or approved equivalent cables. (Concealed wiring with 3/4" -20 mm) dia. PVC conduit and accessories such as bends, elbows, junction boxes etc)
| NSR | GROUND FLOOR | 33 | Point |  | 0
5 |  | Wiring of 5 Amps. socket outlet with 4 sq.mm PVC insulated single core copper conductor cable including 3/4" (20mm) dia. PVC conduit, 8.7sq.mm (10SWG) copper wire as earth continuity conductor and wiring accessories such as bends, elbows, junction boxes etc.
| NSR | GROUND FLOOR | 990 | R.ft. |  | 0
6 |  | Wiring of 5 Amps. socket outlet with 2.5 sq.mm PVC insulated single core copper conductor cable including 3/4" (20mm) dia. PVC conduit, 8.7sq.mm (10SWG) copper wire as earth continuity conductor and wiring accessories such as bends, elbows, junction boxes etc.
| NSR | GROUND FLOOR | 770 | R.ft. |  | 0
7 |  | Supply and install 1-gang, 5 Amp, 250 Volt,. plate type mouldedn switch including appropriate size plastic box to be fixed recessed I wall.
| NSR | GROUND FLOOR | 26 | No. |  | 0
8 |  | Supply and install 2-gang, 5 Amp, 250 Volt,. plate type mouldedn switch including appropriate size plastic box to be fixed recessed I wall.
0
Page 9 of 31

## Table 10
S # | MKS | DESCRIPTION OF ITEMS | QUANTITY | UNIT | RATE (RS) | AMOUNT (RS)
| NSR | GROUND FLOOR | 18 | No |  | 0
11 |  | Supply and install combined 2/3 pin 5 Amps, 250 Volt switch socket unit including plastic box to be fixed recessed in wall.
| NSR | GROUND FLOOR | 35 | No. |  | 0
| NSR | MUMMTY | 2 | No. |  | 0
12 |  | Supply and install combined 3 pin 15 Amps. 250 Volt socket unit including plastic box to be fixed recessed in wall.
| NSR | GROUND FLOOR | 28 | No. |  | 0
| NSR | MUMMTY | 2 | No. |  | 0
13 |  | Supply and installation of 3/4" (20 mm) dia PVC concealed conduit including all accessories such as bends, elbows etc.
| NSR | GROUND FLOOR | 770 | R.ft. |  | 0
| NSR | MUMMTY | 230 | R.ft. |  | 0
14 |  | Supply and installation of 1" (25mm) dia PVC concealed conduit including all accessories such as bends, elbows etc.
| NSR | GROUND FLOOR | 330 | R.ft. |  | 0
| NSR | MUMMTY | 120 | R.ft. |  | 0
15 |  | Supply and installation of 2" (50mm) dia PVC concealed conduit including all accessories such as bends, elbows etc.
| NSR | GROUND FLOOR | 120 | R.ft. |  | 0
| NSR | FIRST FLOOR | 150 | R.ft. |  | 0
| NSR | MUMMTY | 40 | R.ft. |  | 0
16 |  | Supply and install 2.5 sq.mm PVC insultated single core 600/1000V.cable with copper conductor in already concealed PVC conduit. 2 x 25 mm Single Core Cable
| NSR | GROUND FLOOR | 770 | R.ft. |  | 0
| NSR | MUMMTY | 200 | R.ft. |  | 0
17 |  | Supply and install 6 sq.mm PVC insultated single core 600/1000V.cable with copper conductor in already concealed PVC conduit. (2x6sqmm +1mm as Ecc for AC Points .)
| NSR | GROUND FLOOR | 990 | R.ft. |  | 0
17 |  | Supply and install 10 sq.mm PVC insultated single core 600/1000V.cable with copper conductor in already concealed PVC conduit. Green Color ForE.C.C ( Earth Copper Conductor)
| NSR | GROUND FLOOR | 990 | R.ft. |  | 0
17 |  | Supply and install 16 sq.mm PVC insultated single core 600/1000V.cable with copper conductor in already concealed PVC conduit. 4 x 16 mm From DB-G1 TO DB-F1 & DB-G2 TO DB-F2
| NSR | GROUND FLOOR | 330 | R.ft. |  | 0
18 |  | Supply and install 25 sq.mm, 3.5 core, PVC insulated and sheathed multicore, 600/1000V cable with copper conductor directly clipped on surface of wall, column, beam, ceiling, etc. for power wiring.
| NSR |  | 300 | R.ft. |  | 0
0
Page 10 of 31

## Table 11
S # | MKS | DESCRIPTION OF ITEMS | QUANTITY | UNIT | RATE (RS) | AMOUNT (RS)
19 |  | Supply and install weather proof incandescent light fixture comprising die-cast aluminium body with front glass cover fixed to the body by means of stainless steel screws and neoprene gasket, G.I. Wire guard, 1 No 100W lamp, including all installation material Philips type or approved equivalent.
| NSR | GROUND FLOOR | 9 | No. |  | 0
20 |  | Supply and install ceiling mounted incandescent light fixture with glass cover and 2 - 60W lamps, Philips type NCD-533 or approved equivalent.
| NSR | GROUND FLOOR | 88 | No. |  | 0
21 |  | Supply and install 56" (1.42 m) sweep ceiling fan with fan hook and dimmer complete with all accessories.
| NSR | GROUND FLOOR | 43 | No. |  | 0
24 |  | Supply and install wall mounted 4 ways, 5 Amp, flush mounting type telephone rosette including plastic box , face plate.
| NSR |  | 2 | No. |  | 0
25 |  | Supply and install recessed type telephone distribution box suitable for 20 pair cable including appropriate size 16 SWG sheet steel box with hinged, latched and lockable cover.
| NSR |  | 1 | No. |  | 0
27 |  | Wiring of bell point length upto 50 ft (15m) including supply of bell and bell push, 3x1.5 Sq.mm PVC insulated single core copper conductor cable in concealed PVC 3/4" (20mm) dia. conduit and wiring accessories such as elbows, bends, junction boxes, etc
| NSR |  | 3 | Each |  | 0
28 |  | Supply and install single arm fancy wall bracket comprising brass bracket, apple white cylinderical glass shade, lamp holder with 100W lamp.
| NSR | GROUND FLOOR | 10 |  |  | 0
29 |  | Supply and install 10" (250 mm) sweep exhaust fan including plastic louvers.
| NSR | GROUND FLOOR | 12 | Each |  | 0
30 |  | Supply and install 20" (500 mm) sweep revolving bracket fan with guard.
| NSR | GROUND FLOOR | 4 | Each |  | 0
32 |  | Provide, install, test and commission recessed wall mounting type distribution board fabricated from 16 SWG steel sheet, powder coated with approved color back box comprising one incoming MCCB- TP/60A and outgoing 9 single phase MCB of various capacity having overload & short circuit protection and of 6 KA braking capacity complete with internal wiring earthing, nuetral link, termination blocks, phase indicating lights alongwith 500V voltmeter.
| NSR | GROUND FLOOR | 1 | Job |  | 0
| NSR | FIRST FLOOR | 1 | Job |  | 0
32 |  | Supply and install Energy Saver electric bulbs ( 25W Philips energy saver )
33 | NSR | Supply and install 55 gallon eletric geyser | 2 | Each |  | 0
0
Page 11 of 31

## Table 12
S # | MKS | DESCRIPTION OF ITEMS | QUANTITY | UNIT | RATE (RS) | AMOUNT (RS)
|  |  | Sub Total Schedule items |  |  | 0
Page 12 of 31

## Table 13
1 |  | Providing and Installing uPVC blind pipe of approved make registered with PSQCA and/or laying, cutting, jointing, testing and disinfecting uPVC pipe lines in trenches. ( 3" (75 mm) inner dia )
| NSR | GROUND FLOOR | 330 | RFT | 0
2 |  | Providing and Installing uPVC blind pipe of approved make registered with PSQCA and/or laying, cutting, jointing, testing and disinfecting uPVC pipe lines in trenches. ( 4" (100 mm) inner dia )
| NSR | GROUND FLOOR | 275 | RFT | 0
3 |  | Providing and fixing C.I. floor trap 4" dia. inlet and outlet with C.I. grating floor trap of approved self cleaning design with screwed down grating with or without a vent arm with and including making requisite number of holes in walls, plinth and floor for pipe connection and making good with
| NSR | GROUND FLOOR | 33 | No | 0
4 |  | Providing and fixing export quality glazed earthen ware wash basin 650mm (26") Dark coloured with padestal manufactured by international ceramices ltd ICL Boch Karm Cera or equivailent approved make with single hole chromium plated mixer tap 15mm (.5") piller tap 2 way deluw stop cocks CI or WI bracketes 150mm (6") built in to walls 40mm (1.5") dia malleable iron or CP brass trap with malleable iron or brass union and making requistes number of hole in walls plinth and floor for pipe connections and making good with approved material including coloured glazed earthen ware pedestal manufactured by ICL/Karam Cera or approved equivalent make
| NSR | GROUND FLOOR | 4 | No | 0
5 |  | Providing and fixing squatting type water closet with integral treads ICL Boch/Karam Cera or approved equivalent make including cost of inlet pipe cistern and lid cistern kit, stop cock deluxe type and other accessories, fittings, brackets, PVC down pipe, rubber rings/washers, making requisite number of holes in walls, plinth and floor for pipe connection and making good with approved material.
| NSR | GROUND FLOOR | 11 | Nos | 0
6 |  | Providing and fixing European type glazed earthenware water closet ICL Ifo/Forte or approved equivalent make including cost of inlet pipe, lid cistern kit, stop cock deluxe and other accessories, fitting material such as brackets, PVC down pipe where required, rubber rings/washers, making requisite number of holes in walls, plinth and floor for pipe connection and making good with approved material.
A | NSR | GROUND FLOOR | 1 | Nos | 0
7 |  | Providing and fixing chromimum plated tee stop cock 15mm (.5") of super quality of approved make
| NSR | GROUND FLOOR | 44 | No | 0
8 |  | Providing, laying, cutting, jointing, testing and disinfecting PPRC (1/2) dia pipes confirming to ISO 4427, PN-20, complete in all respects with specials and valves etc. including all fittings, connnections and jointing material
| NSR | GROUND FLOOR | 275 | RFT | 0
9 |  | Providing, laying, cutting, jointing, testing and disinfecting PPRC (3/4) 20mm dia pipes confirming to ISO 4427, PN-20, complete in all respects with specials and valves etc. including all fittings, connnections and jointing material
| NSR | GROUND FLOOR | 1045 | RFT | 0
10 |  | Providing, laying, cutting, jointing, testing and disinfecting PPRC pipe 25mm (1") i/dia pipes confirming to ISO 4427, PN-20, complete in all respects with specials and valves etc. including all fittings, connnections and jointing material
| NSR | GROUND FLOOR | 440 | RFT | 0
11 |  | Providing and fixing chromimum plated bib cock 20mm (.75") of superior quality of approved make
| NSR | GROUND FLOOR | 55 | No | 0
12 |  | Providing and fixing looking glass of belgium glass 600 mm x 450 mm (24" x 18" ) and chromimum plated screws with 3.2mm thick hard board
| NSR | GROUND FLOOR | 3 | No | 0
13 |  | Providing and fixing approved quality chromium plated towal rail 600 mm x 20 mm (24" x.75") with bracket and screws
| NSR | GROUND FLOOR | 2 | No | 0
14 |  | Providing and fitting superior quality plastic accessories of approved make Toilet paper holder
| NSR | GROUND FLOOR | 3 | Nos | 0
15 |  | Providing and fixing chromium plated soap dish
| NSR | GROUND FLOOR | 2 | Nos | 0
16 |  | Providing and fixing LDPE 700 gallons capacity overhead tank manufactured by Dura or equivalent on top of any floor
| NSR | TOP FLOOR | 2 | No | 0
17 |  | Providing and laying 4" (100 mm) inner dia Plain cement concrete pipe conforming to ASTM C-14 class- II or equivalent. moulded with cement concrete 1:1.5:3 with spigot socket or collar joint as specified in trenches to correct alignment and grade, jointing with jointing materials including cutting pipes where necessary, finishing and testing
| NSR |  | 50 | RFT | 0
18 |  | Providing and fixing gulley trap with 4" (100mm) outlet, complete with 4" (100mm) thick 1:2:4 cement concrete using 3/4" (19mm) crushed aggregate for bed and kerb, 1/2" (13mm) thick cement plaster 1:3, 12"x12"x18" deep inside dimension chamber with C.I. grating 6"x6" cover and frame 12"x12 Cement concrete gulley trap 6" x 6" x 4" (150 x 150 x 100 mm) with C.I. cover and frame weighing not less than 10 kg.
| NSR |  | 31 | Each | 0
19 |  | Providing and fixing Chromium plated brass shower having 15mm (.5") dia inlet detachable lid 150mm (6") dia
| NSR | GROUND FLOOR | 2 | Nos | 0
20 |  | Providing and fixing 1" (25 mm) superior quality C.P. flushing valve of approved make for wash hand basin, sink or shower.
| NSR |  | 10 | Each | 0
21 |  | Providing and fixing 1.25" (30 mm) dia C.P. bottle trap with union and waste pipe .
| NSR |  | 10 | Each | 0
22 |  | Providing manhole type 'A' size 24" x 18" (inside dimensions) as per approved design and specifications complete for 4" to 12" dia pipes upto 4 ft. (1.2 m) depth with 16" dia.Concrete Cover fixed in 4" thick RCC 1:2:4 slab (with 5 lbs per Cu.ft. or 80 kg/Cu.m of steel), burnt brick masonry walls 9" (225 mm) thick set in 1:3 cement sand mortar, 6" thick 1:3:6 cement concrete in foundation, 4" av. thickness 1:2:4 cement concrete in benching and 1/2" (13mm) thick cement sand plaster in 1:3 to all inside wall surfaces, channels and benching including making requisite number of main and branch channels but excluding the cost of excavation, back filling and disposal of excavated stuff.
| NSR |  | 6 | Each | 0
23 |  | Providing and fixing stainless steel sink Pakistan made Stainless steel sink 33" x 18" (825 mm x 450 mm with 1/2" (12 mm) single hole superior quality C.P. mixer of approved make r. C.I. or W.I brackets 6" built in wall, 1.5" (40 mm) rubber plug,C.P. brass chain, C.P. brass waste, pillar tap 2 way delux, 1.5" dia malleable iron or C.P. brass trap and unions and making requisite number of holes in walls, plinth and floor for pipe connections and making good with approved material.
| NSR |  | 1 | Each | 0
0
|  |  | Sub Total Schedule items |  | 0

## Table 14
S # | MKS | DESCRIPTION OF ITEMS | QUANTITY | UNIT | RATE (RS) | AMOUNT (RS)
1 |  | Providing, laying, cutting, jointing, testing and disinfecting 1/2" (15 mm) inner dia for gas G.I. pipe ILL make or equivalent gas line including the cost of jointing material
| NSR | GROUND FLOOR | 112 | RFT |  | 0
|  | 2ND FLOOR | 100 | 0 |  | 0
2 |  | Providing, laying, cutting, jointing, testing and disinfecting 3/4" (15 mm) inner dia for gas G.I. pipe ILL make or equivalent gas line including the cost of jointing material
| NSR | GROUND FLOOR | 120 | RFT |  | 0
|  |  | 60 | RFT |  | 0
3 |  | Providing, laying, cutting, jointing, testing and disinfecting 1" (25 mm) inner dia for gas G.I. pipe ILL make or equivalent gas line including the cost of jointing material
| NSR | GROUND FLOOR | 160 | RFT |  | 0
|  |  | 80 |  |  | 0
4 |  | Providing and fixing brass gas 1/2" dia cock for gas G.I. pipe equivalent gas line including the cost of jointing material
| NSR | GROUND FLOOR | 24 |  |  | 0
|  |  | 12 | Nos |  | 0
5 |  | Providing and fixing brass gas 3/4" dia cock for gas G.I. pipe equivalent gas line including the cost of jointing material
| NSR | GROUND FLOOR | 16 | Nos |  | 0
|  |  | 8 | Nos |  | 0
|  |  | Sub Total Schedule items |  |  | 0

## Table 15
S # | Description | No |  | MEASUREMENT |  |  | QTY | UNIT
|  |  |  | L | B | H/D
1.01 | Clearing the Site / jungle by cutting removing ,all shrubs ,trees and taking out entire roots and filling the hollows with earth dressing consolidation and watering the filling including stacking the serviceable material and disposal of unserviceable material lead up to 300 meters.
| COVERED AREA MENTIONED ON DRAWING | 1 |  | 21500 |  |  | 21500 | SFT
| TOTAL QUANTITY | [5 empty] | 21500 | SFT
1.02 | Excavation in foundation of buildings and bridges including layout, dressing, refilling around structures with excavated earth, watering & ramming lead upto 100 ft. (30m) & lift upto 5 ft. (1.5m)( Shingle or gravel )
| Long Wall | 4 |  | 62.33 | 4 | 4.5 | 4487.76 | Cft
| Short Wall-1 | 10 |  | 20 | 4 | 4.5 | 3600 | Cft
| Short Wall-2 | 2 |  | 10 | 4 | 4.5 | 360 | Cft
| Short Wall-3 | 1 |  | 16 | 4 | 4.5 | 288 | Cft
| Short Wall-4 | 2 |  | 18 | 4 | 4.5 | 648 | Cft
| Short Wall-5 | 8 |  | 20 | 4 | 4.5 | 2880 | Cft
| Long Wall | 1 |  | 366 | 4 | 4.5 | 6588 | Cft
| Long Wall-1 | 4 |  | 65.25 | 4 | 4.5 | 4698 | Cft
| Long Wall-2 | 2 |  |  | 4 | 4.5 | 4932 | Cft
| Long Wall-3 | 3 |  | 20 | 4 | 4.5 | 1080 | Cft
| Long Wall-4 | 1 |  | 120 | 4 | 4.5 | 2160 | Cft
| Long Wall-5 | 1 |  | 46 | 4 | 4.5 | 828 | Cft
| F1 | 1 |  | 4.5 | 4 | 4.5 | 81 | Cft
| F2 | 5 |  | 5.5 | 4 | 4.5 | 495 | Cft
| F3 | 17 |  | 4 | 4 | 4.5 | 1224 | Cft
| F4 | 5 |  | 4 | 9 | 4.5 | 810 | Cft
| F5 | 5 |  | 4 | 5 | 4.5 | 450 | Cft
| TOTAL QUANTITY | [5 empty] | 35609.76 | CFT
1.03 | Filling, watering and compacting earth under floors in layers not exceeding 8 inchs in thickness With new earth excavated from outside, lead upto 100 ft. (30m) and lift upto 5 ft. (1.5m) including royality of Clay
| CLASS ROOMS | 15 |  | 14.58 | 20 | 3.5 | 15309 | CFT
| STAFF ROOM | 1 |  | 14.58 | 20 | 3.5 | 1020.6 | CFT
| RECORD ROOM | 1 |  | 10.25 | 7.25 | 3.5 | 260.09 | CFT
| PRICIPLE OFFICE | 1 |  | 14.58 | 20 | 3.5 | 1020.6 | CFT
| BURSUR | 1 |  | 14.58 | 16 | 3.5 | 816.48 | CFT
| STEM LAB | 1 |  | 20 | 20 | 3.5 | 1400 | CFT
| ACTIVITY LAB | 1 |  | 20 | 20 | 3.5 | 1400 | CFT
| STAIR AREA | 2 |  | 14 | 20 | 3.5 | 1960 | CFT
| ENT LOBBY | 1 |  | 37 | 26 | 3.5 | 3367 | CFT
| WASH ROOM | 1 |  | 9 | 7.25 | 3.5 | 228.38 | CFT
| WASH ROOM | 1 |  | 22 | 11 | 3.5 | 847 | CFT
| VERANDAH | 2 |  | 140 | 8 | 3.5 | 7840 | CFT
| VERANDAH | 2 |  | 74 | 8 | 3.5 | 4144 | CFT
| LAWN AREA | 1 |  | 6851 | area | 2.5 | 17127.5 | CFT
[7 empty] | 56740.65 | CFT
| UNDER PLINTH PROTECTION | 1 |  | 306 | 2 | 3.5 | 612 | CFT
| UNDER EXTERNAL STAIR STEP | 3 |  | 50 | 1.5 | 3.5 | 225 | CFT
| FRONT SIDE AREA | 2 |  | 12.25 | 8 | 3.5 | 196 | CFT
| BACK ENTERANCE | 2 |  | 9.5 | 6 | 3.5 | 114 | CFT
[6 empty] | A | 57887.65 | CFT
avalable earth
| ded 1:4:8 | 1 |  | 1978.32 |  |  | 1978.32 | CFT
| PCC 1:2:4 raft foundation | 1 |  | 6800 |  |  | 6800 | CFT
[6 empty] | B | 8778.32 | CFT
| TOTAL QUANTITY | [5 empty] | 49109.33 | CFT
1.05 | Filling, watering and compacting earth under floors in layers not exceeding 8 inchs in thickness With surplus earth from foundation etc.
|  | 1 |  | 19800 | - | 2.5 | 49500 | CFT
| TOTAL QUANTITY | [5 empty] | 49500 | CFT
1.06 | Spraying approved anti-termite chemical mixed with water in the ratio of 1:40
| UNDER RAFT | 1 |  | 12890 |  |  | 12890 | SFT
| SIDE WALL | 2 |  | 1455 | 4 |  | 11640 | SFT
| UNDER FLOOR | 1 |  | 12890 |  |  | 12890 | SFT
| TOTAL QUANTITY | [5 empty] | 37420 | SFT
4.01 | Providing and laying plain Machine mixed 1:4:8 cement concrete using sand approved source and crushed aggregate having maximum size upto 1-1/2" (38mm) & down gauge in foundation and plinth including leveling, compacting & curing.
UNDER STRIP FOOTING
| Long Wall | 4 |  | 62.33 | 4 | 0.25 | 249.32 | CFT
| Short Wall-1 | 10 |  | 20 | 4 | 0.25 | 200 | CFT
| Short Wall-2 | 2 |  | 10 | 4 | 0.25 | 20 | CFT
| Short Wall-3 | 1 |  | 16 | 4 | 0.25 | 16 | CFT
| Short Wall-4 | 2 |  | 18 | 4 | 0.25 | 36 | CFT
| Short Wall-5 | 8 |  | 20 | 4 | 0.25 | 160 | CFT
| Long Wall | 1 |  | 366 | 4 | 0.25 | 366 | CFT
| Long Wall-1 | 4 |  | 65.25 | 4 | 0.25 | 261 | CFT
| Long Wall-2 | 2 |  | 137 | 4 | 0.25 | 274 | CFT
| Long Wall-3 | 3 |  | 20 | 4 | 0.25 | 60 | CFT
| Long Wall-4 | 1 |  | 120 | 4 | 0.25 | 120 | CFT
| Long Wall-5 | 1 |  | 46 | 4 | 0.25 | 46 | CFT
| F1 | 1 |  | 4.5 | 4 | 0.25 | 4.5 | CFT
| F2 | 5 |  | 5.5 | 4 | 0.25 | 27.5 | CFT
| F3 | 17 |  | 4 | 4 | 0.25 | 68 | CFT
| F4 | 5 |  | 4 | 9 | 0.25 | 45 | CFT
| F5 | 5 |  | 4 | 5 | 0.25 | 25 | CFT
| TOTAL QUANTITY | [5 empty] | 1978.32 | CFT
3.01 | Providing, fabricating and laying deformed Grade 60 steel reinforcement (deformed bar) for all kinds of R.C.C work in foundation, plinth and ground floor including the cost of straightening, removal of rust, cutting, bending, binding, wastage and providing such over-laps as are not shown on the drawings. The cost of binding wire and cement concrete spacer blocks or chairs for binding and holding the reinforcement in position is inclusive upto15 ft (5m) height
A | IN FOUNDATION
Section A-A
| 4/8 ia bar in Foundation | 31.5 |  | 9 | 0.667 | 0.454 | 85.77 | KG
Section B-B
| 4/8 ia bar in Foundation | 246.5 |  | 9 | 0.667 | 0.454 | 671.21 | KG
Section C-C
| 4/8 ia bar in Foundation | 710 |  | 8 | 0.667 | 0.454 | 1718.49 | KG
Section D-D
| 4/8 ia bar in Foundation | 156 |  | 8 | 0.667 | 0.454 | 377.58 | KG
Section E-E
| 4/8 ia bar in Foundation | 47 |  | 8 | 0.667 | 0.454 | 113.76 | KG
Section F-F
| 4/8 ia bar in Foundation | 17 |  | 8 | 0.667 | 0.454 | 41.15 | KG
| 3/8 dia bar Rings in Foundation @9''c/c For sec A A to F F | 1611 |  | 9.25 | 0.375 | 0.454 | 2534.26 | KG
Section G-G
| 4/8 ia bar in Foundation | 16 |  | 8 | 0.667 | 0.454 | 38.73 | KG
Section H-H
| 4/8 ia bar in Foundation | 223 |  | 6 | 0.667 | 0.454 | 404.81 | KG
Section I-I
| 4/8 ia bar in Foundation | 69 |  | 6 | 0.667 | 0.454 | 125.26 | KG
| 3/8 dia bar Rings in Foundation @9''c/c For sec G G to I I | 411 |  | 8.25 | 0.375 | 0.454 | 576.3 | KG
| F1 | 1 |  | 11 | 1.043 | 0.454 | 5.2 | KG
|  | 1 |  | 13 | 1.043 | 0.454 | 6.15 | KG
| F2 | 5 |  | 12 | 0.667 | 0.454 | 18.15 | KG
|  | 5 |  | 9 | 0.667 | 0.454 | 13.61 | KG
| F3 | 17 |  | 9 | 0.667 | 0.454 | 46.29 | KG
|  | 17 |  | 12 | 0.667 | 0.454 | 61.72 | KG
| F4 | 5 |  | 9 | 0.667 | 0.454 | 13.61 | KG
|  | 5 |  | 28 | 0.667 | 0.454 | 42.36 | KG
| F5 | 5 |  | 9 | 0.667 | 0.454 | 13.61 | KG
|  | 5 |  | 16 | 0.667 | 0.454 | 24.2 | KG
[6 empty] | TOTAL-A | 6932.25 | KG
A | COL STEEL UP TO PLINTH LEVEL
| C2 | 27 | 17.5 | 8 | 1.043 | 0.454 | 1788.34 | KG
| 3/8 dia bar Rings in col @9''c/c | 27 | 34 | 3.25 | 0.375 | 0.454 | 507.49 | KG
| C3 | 1 | 17.5 | 12 | 1.043 | 0.454 | 99.35 | KG
| 3/8 dia bar Rings in col @9''c/c | 1 | 34 | 5.49 | 0.375 | 0.454 | 31.75 | KG
| 3/8 dia bar Rings in col @9''c/c Tripple Rings | 1 | 34 | 3.75 | 0.375 | 0.454 | 21.69 | KG
| 3/8 dia bar Rings in col @9''c/c Tripple Rings | 1 | 34 | 3.25 | 0.375 | 0.454 | 18.8 | KG
| C4 | 1 | 17.5 | 12 | 1.043 | 0.454 | 99.35 | KG
| 3/8 dia bar Rings in col @9''c/c | 1 | 34 | 4.25 | 0.375 | 0.454 | 24.58 | KG
| C5 | 7 | 17.5 | 12 | 1.043 | 0.454 | 695.46 | KG
| 3/8 dia bar Rings in col @9''c/c | 7 | 34 | 3.5 | 0.375 | 0.454 | 141.69 | KG
| C6 | 3 | 17.5 | 8 | 1.043 | 0.454 | 198.7 | KG
| 3/8 dia bar Rings in col @9''c/c | 3 | 34 | 3.5 | 0.375 | 0.454 | 60.73 | KG
| C7 | 1 | 17.5 | 10 | 1.043 | 0.454 | 82.79 | KG
| 3/8 dia bar Rings in col @9''c/c | 1 | 34 | 4.02 | 0.375 | 0.454 | 23.25 | KG
| C8 | 11 | 17.5 | 8 | 1.043 | 0.454 | 728.58 | KG
| 3/8 dia bar Rings in col @9''c/c | 11 | 34 | 3 | 0.375 | 0.454 | 190.85 | KG
| C10 | 2 | 17.5 | 6 | 1.043 | 0.454 | 99.35 | KG
| 3/8 dia bar Rings in col @9''c/c | 2 | 34 | 4.5 | 0.375 | 0.454 | 52.05 | KG
| 3/8 dia bar Rings in col @9''c/c | 2 | 34 | 3.75 | 0.375 | 0.454 | 43.38 | KG
| C11 | 2 | 17.5 | 12 | 1.043 | 0.454 | 198.7 | KG
| 3/8 dia bar Rings in col @9''c/c | 2 | 34 | 3.75 | 0.375 | 0.454 | 43.38 | KG
| 3/8 dia bar Rings in col @9''c/c Tripple Rings | 2 | 34 | 2.75 | 0.375 | 0.454 | 31.81 | KG
| 3/8 dia bar Rings in col @9''c/c Tripple Rings | 2 | 34 | 2.25 | 0.375 | 0.454 | 26.03 | KG
| C12 | 62 | 17.5 | 12 | 1.043 | 0.454 | 6159.82 | KG
| 3/8 dia bar Rings in col @9''c/c | 62 | 34 | 2.25 | 0.375 | 0.454 | 806.78 | KG
| C13 | 9 | 17.5 | 6 | 1.043 | 0.454 | 447.08 | KG
| 3/8 dia bar Rings in col @9''c/c | 9 | 34 | 2.25 | 0.375 | 0.454 | 117.11 | KG
| C14 | 2 | 17.5 | 6 | 1.043 | 0.454 | 99.35 | KG
| 3/8 dia bar Rings in col @9''c/c | 2 | 34 | 4.5 | 0.375 | 0.454 | 52.05 | KG
| C15 | 1 | 17.5 | 8 | 1.043 | 0.454 | 66.23 | KG
| 3/8 dia bar Rings in col @9''c/c | 1 | 34 | 5.95 | 0.375 | 0.454 | 34.41 | KG
[6 empty] | TOTAL- AA | 12990.96 | KG
B | COL STEEL & Lift Wall UP TO 1st ROOF LEVEL
| C2 | 27 | 17 | 8 | 1.043 | 0.454 | 1737.24 | KG
| 3/8 dia bar Rings in col @9''c/c | 27 | 34 | 3.25 | 0.375 | 0.454 | 507.49 | KG
| C3 | 1 | 17 | 12 | 1.043 | 0.454 | 96.51 | KG
| 3/8 dia bar Rings in col @9''c/c | 1 | 34 | 5.49 | 0.375 | 0.454 | 31.75 | KG
| 3/8 dia bar Rings in col @9''c/c Tripple Rings | 1 | 34 | 3.75 | 0.375 | 0.454 | 21.69 | KG
| 3/8 dia bar Rings in col @9''c/c Tripple Rings | 1 | 34 | 3.25 | 0.375 | 0.454 | 18.8 | KG
| C4 | 1 | 17 | 12 | 1.043 | 0.454 | 96.51 | KG
| 3/8 dia bar Rings in col @9''c/c | 1 | 34 | 4.25 | 0.375 | 0.454 | 24.58 | KG
| C5 | 7 | 17 | 12 | 1.043 | 0.454 | 675.59 | KG
| 3/8 dia bar Rings in col @9''c/c | 7 | 34 | 3.5 | 0.375 | 0.454 | 141.69 | KG
| C6 | 3 | 17 | 8 | 1.043 | 0.454 | 193.03 | KG
| 3/8 dia bar Rings in col @9''c/c | 3 | 34 | 3.5 | 0.375 | 0.454 | 60.73 | KG
| C7 | 1 | 17 | 10 | 1.043 | 0.454 | 80.43 | KG
| 3/8 dia bar Rings in col @9''c/c | 1 | 34 | 4.02 | 0.375 | 0.454 | 23.25 | KG
| C8 | 11 | 17 | 8 | 1.043 | 0.454 | 707.76 | KG
| 3/8 dia bar Rings in col @9''c/c | 11 | 34 | 3 | 0.375 | 0.454 | 190.85 | KG
| C10 | 2 | 17 | 6 | 1.043 | 0.454 | 96.51 | KG
| 3/8 dia bar Rings in col @9''c/c | 2 | 34 | 4.5 | 0.375 | 0.454 | 52.05 | KG
3/8 dia bar Rings in col @9''c/c |  | 2 | 34 | 3.75 | 0.375 | 0.454 | 43.38 | KG
| C11 | 2 | 17 | 12 | 1.043 | 0.454 | 193.03 | KG
| 3/8 dia bar Rings in col @9''c/c | 2 | 34 | 3.75 | 0.375 | 0.454 | 43.38 | KG
| 3/8 dia bar Rings in col @9''c/c Tripple Rings | 2 | 34 | 2.75 | 0.375 | 0.454 | 31.81 | KG
| 3/8 dia bar Rings in col @9''c/c Tripple Rings | 2 | 34 | 2.25 | 0.375 | 0.454 | 26.03 | KG
| C12 | 62 | 17 | 12 | 1.043 | 0.454 | 5983.83 | KG
| 3/8 dia bar Rings in col @9''c/c | 62 | 34 | 2.25 | 0.375 | 0.454 | 806.78 | KG
| C13 | 9 | 17 | 6 | 1.043 | 0.454 | 434.31 | KG
| 3/8 dia bar Rings in col @9''c/c | 9 | 34 | 2.25 | 0.375 | 0.454 | 117.11 | KG
| C14 | 2 | 17 | 6 | 1.043 | 0.454 | 96.51 | KG
| 3/8 dia bar Rings in col @9''c/c | 2 | 34 | 4.5 | 0.375 | 0.454 | 52.05 | KG
| C15 | 1 | 17 | 8 | 0.667 | 0.454 | 41.15 | KG
| 3/8 dia bar Rings in col @9''c/c | 1 | 34 | 5.95 | 0.375 | 0.454 | 34.41 | KG
[6 empty] | TOTAL-B | 12660.24 | KG
C | PLINTH BAND & TEI BEAM
|  | 4 |  | 1452 | 0.667 | 0.454 | 1756.61 | KG
| 3/8 dia bar Rings in Plinth Band @12''c/c | 1452 |  | 2.91 | 0.375 | 0.454 | 718.48 | KG
[6 empty] | TOTAL-C | 2475.09 | KG
D | STAIR
|  | 2 |  | 360.281 | 5 | 0.454 | 1634.24 | KG
[5 empty] | TOTAL - D |  | 1634.24 | KG
E | DOOR BAND / LINTLE & Sun shed
|  | 1 |  | 1000.69 | 5 | 0.454 | 2269.56 | KG
|  | 1 |  | 140 | 5 | 0.454 | 317.52 | KG
[5 empty] | TOTAL - E |  | 2269.56 | KG
F | ROOF BEAMS
| BEAM(RB) | 1 | 4 | 1326.5 | 0.667 | 0.454 | 1605.34 | KG
| 3/8 dia bar Rings in Roof Beam @0.75''c/c | 1769 |  | 3.5 | 0.375 | 0.454 | 1052.98 | KG
| BEAM(BCG) | 2 | 4 | 12.75 | 0.667 | 0.454 | 30.86 | KG
| 3/8 dia bar Rings in Roof Beam @0.75''c/c | 17 |  | 1.83 | 0.375 | 0.454 | 5.29 | KG
| BEAM(B1G) | 1 | 6 | 296 | 0.667 | 0.454 | 537.33 | KG
| 3/8 dia bar Rings in Roof Beam @0.75''c/c | 395 |  | 3.5 | 0.375 | 0.454 | 234.96 | KG
| BEAM(B2G) | 1 | 7 | 47.25 | 0.667 | 0.454 | 100.07 | KG
| 3/8 dia bar Rings in Roof Beam @0.75''c/c | 63 |  | 3.5 | 0.375 | 0.454 | 37.51 | KG
| BEAM(B3G) | 1 | 4 | 31.75 | 0.667 | 0.454 | 38.42 | KG
| 3/8 dia bar Rings in Roof Beam @0.75''c/c | 42 |  | 3.5 | 0.375 | 0.454 | 25.2 | KG
| BEAM(B4G) | 1 | 9 | 65.5 | 1.043 | 0.454 | 278.9 | KG
| 3/8 dia bar Rings in Roof Beam @0.75''c/c | 87 |  | 3.5 | 0.375 | 0.454 | 51.99 | KG
| BEAM(B5G) | 1 | 5 | 43 | 0.667 | 0.454 | 65.05 | KG
| 3/8 dia bar Rings in Roof Beam @0.75''c/c | 57 |  | 3.5 | 0.375 | 0.454 | 34.13 | KG
| BEAM(B6G) | 1 | 12 | 16.58 | 1.043 | 0.454 | 94.13 | KG
| 3/8 dia bar Rings in Roof Beam @0.75''c/c | 22 |  | 3.5 | 0.375 | 0.454 | 13.16 | KG
| BEAM(B7G) | 2 | 12 | 27.25 | 2.67 | 0.454 | 792.07 | KG
| 3/8 dia bar Rings in Roof Beam @0.75''c/c | 36 |  | 4 | 0.375 | 0.454 | 24.72 | KG
| BEAM(B8G) | 1 | 8 | 16 | 1.043 | 0.454 | 60.56 | KG
| 3/8 dia bar Rings in Roof Beam @0.75''c/c | 21 |  | 3.5 | 0.375 | 0.454 | 12.7 | KG
| Extra projected beams | 1 | 10 | 140 | 1.043 | 0.454 | 662.35 | KG
[5 empty] | TOTAL -F |  | 5757.72 | KG
G | ROOF SLAB
| covered area | 1 |  | 7049.5 | 8.6 | 0.454 | 27499.82 | KG
[5 empty] | TOTAL -G |  | 27499.82 | KG
[5 empty] | TOTAL = A TO F |  | 72219.87 | KG
[5 empty] | CHANGE IN TO TON |  | 72.22 | TON
| TOTAL QUANTITY | [5 empty] | 72.22 | TON
3.03 | Providing and fixing iron grill required section of square bars 3/8" as per approved design including welding all sides of the section at the junction and fixing with sunk iron screws painting with two coats of read oxides paint in masonry or concrete
|  | Same sft of window |  |  |  |  | 2246.96 | SFT
| TOTAL QUANTITY | [5 empty] | 2246.96 | SFT
3.04 | Providing and laying in situ cement concrete (1;2;4 cement sand & crush ) using approved coarse sand and crushed aggregate having maximum size upto 3/4" (19mm) and down gauge in foundation including formwork using wooden braces and without wall ties, compaction, curing and removal of formwork
Footing concrete
| Long Wall | 4 |  | 62.33 | 4 | 1.25 | 1246.6 | CFT
| Short Wall-1 | 10 |  | 20 | 4 | 1.25 | 1000 | CFT
| Short Wall-2 | 2 |  | 10 | 4 | 1.25 | 100 | CFT
| Short Wall-3 | 1 |  | 16 | 4 | 1.25 | 80 | CFT
| Short Wall-4 | 2 |  | 18 | 4 | 1.25 | 180 | CFT
| Short Wall-5 | 8 |  | 20 | 4 | 1.25 | 800 | CFT
| Long Wall | 1 |  | 366 | 4 | 1.25 | 1830 | CFT
| Long Wall-1 | 4 |  | 65.25 | 4 | 1.25 | 1305 | CFT
| Long Wall-2 | 2 |  | 137 | 4 | 1.25 | 1370 | CFT
| Long Wall-3 | 3 |  | 20 | 4 | 1.25 | 300 | CFT
| Long Wall-4 | 1 |  | 120 | 4 | 1.25 | 600 | CFT
| Long Wall-5 | 1 |  | 46 | 4 | 1.25 | 230 | CFT
| F1 | 1 |  | 4.5 | 4 | 1.5 | 27 | CFT
| F2 | 5 |  | 5.5 | 4 | 1.5 | 165 | CFT
| F3 | 17 |  | 4 | 4 | 1.5 | 408 | CFT
| F4 | 5 |  | 4 | 9 | 1.5 | 270 | CFT
| F5 | 5 |  | 4 | 5 | 1.5 | 150 | CFT
| TOTAL QUANTITY | [5 empty] | 10061.6 | CFT
3.05 | Providing and laying first class solid burnt brick masonry with Cement sand 1 : 4 (Brick Strength:1800psi-2000psi) including scaffolding, raking out joints and curing in foundation and substructure /Basement i/c cost of testing
Foundation Brick Works
| Long Wall | 4 |  | 62.33 | 2.25 | 0.75 | 420.73 | CFT
| Short Wall-1 | 10 |  | 20 | 2.25 | 0.75 | 337.5 | CFT
| Short Wall-2 | 2 |  | 10 | 2.25 | 0.75 | 33.75 | CFT
| Short Wall-3 | 1 |  | 16 | 2.25 | 0.75 | 27 | CFT
| Short Wall-4 | 2 |  | 18 | 2.25 | 0.75 | 60.75 | CFT
| Short Wall-5 | 8 |  | 20 | 2.25 | 0.75 | 270 | CFT
| Long Wall | 1 |  | 366 | 2.25 | 0.75 | 617.63 | CFT
| Long Wall-1 | 4 |  | 65.25 | 2.25 | 0.75 | 440.44 | CFT
| Long Wall-2 | 2 |  | 137 | 2.25 | 0.75 | 462.38 | CFT
| Long Wall-3 | 3 |  | 20 | 2.25 | 0.75 | 101.25 | CFT
| Long Wall-4 | 1 |  | 120 | 2.25 | 0.75 | 202.5 | CFT
| Long Wall-5 | 1 |  | 46 | 2.25 | 0.75 | 77.63 | CFT
Deduction of Columns
| C2 | 27 |  | 1 | 1 | 0.75 | 20.25 | CFT
| C3 | 1 |  | 2 | 1 | 0.75 | 1.5 | CFT
| C4 | 1 |  | 2 | 0.75 | 0.75 | 1.13 | CFT
| C5 | 7 |  | 1.5 | 0.75 | 0.75 | 5.91 | CFT
| C6 | 3 |  | 1.5 | 0.75 | 0.75 | 2.53 | CFT
| C7 | 1 |  | 1.5 | 1 | 0.75 | 1.13 | CFT
| C8 | 11 |  | 1.125 | 0.75 | 0.75 | 6.96 | CFT
| C10 | 2 |  | 1.125 | 1.125 | 0.75 | 1.9 | CFT
| C11 | 2 |  | 1.5 | 1 | 0.75 | 2.25 | CFT
| C12 | 62 |  | 0.75 | 0.75 | 0.75 | 26.16 | CFT
| C13 | 9 |  | 0.75 | 0.75 | 0.75 | 3.8 | CFT
| C14 | 2 |  | 1.125 | 0.75 | 0.75 | 1.27 | CFT
| C15 | 1 |  | 1.75 | 0.75 | 0.75 | 0.98 | CFT
2ND STEP
| Long Wall | 4 |  | 62.33 | 2.25 | 0.75 | 420.73 | CFT
| Short Wall-1 | 10 |  | 20 | 2.25 | 0.75 | 337.5 | CFT
| Short Wall-2 | 2 |  | 10 | 2.25 | 0.75 | 33.75 | CFT
| Short Wall-3 | 1 |  | 16 | 2.25 | 0.75 | 27 | CFT
| Short Wall-4 | 2 |  | 18 | 2.25 | 0.75 | 60.75 | CFT
| Short Wall-5 | 8 |  | 20 | 2.25 | 0.75 | 270 | CFT
| Long Wall | 1 |  | 366 | 2.25 | 0.75 | 617.63 | CFT
| Long Wall-1 | 4 |  | 65.25 | 2.25 | 0.75 | 440.44
| Long Wall-2 | 2 |  | 137 | 2.25 | 0.75 | 462.38 | CFT
| Long Wall-3 | 3 |  | 20 | 2.25 | 0.75 | 101.25 | CFT
| Long Wall-4 | 1 |  | 120 | 2.25 | 0.75 | 202.5 | CFT
| Long Wall-5 | 1 |  | 46 | 2.25 | 0.75 | 77.63 | CFT
Deduction of Columns
| C2 | 27 |  | 1 | 1 | 0.75 | 20.25 | CFT
| C3 | 1 |  | 2 | 1 | 0.75 | 1.5 | CFT
| C4 | 1 |  | 2 | 0.75 | 0.75 | 1.13 | CFT
| C5 | 7 |  | 1.5 | 0.75 | 0.75 | 5.91 | CFT
| C6 | 3 |  | 1.5 | 0.75 | 0.75 | 2.53 | CFT
| C7 | 1 |  | 1.5 | 1 | 0.75 | 1.13 | CFT
| C8 | 11 |  | 1.125 | 0.75 | 0.75 | 6.96 | CFT
| C10 | 2 |  | 1.125 | 1.125 | 0.75 | 1.9 | CFT
| C11 | 2 |  | 1.5 | 1 | 0.75 | 2.25 | CFT
| C12 | 62 |  | 0.75 | 0.75 | 0.75 | 26.16 | CFT
| C13 | 9 |  | 0.75 | 0.75 | 0.75 | 3.8 | CFT
| C14 | 2 |  | 1.125 | 0.75 | 0.75 | 1.27 | CFT
| C15 | 1 |  | 1.75 | 0.75 | 0.75 | 0.98 | CFT
3rd STEP
| Long Wall | 4 |  | 62.33 | 1.125 | 0.75 | 210.36 | CFT
| Short Wall-1 | 10 |  | 20 | 1.125 | 0.75 | 168.75 | CFT
| Short Wall-2 | 2 |  | 10 | 1.125 | 0.75 | 16.88 | CFT
| Short Wall-3 | 1 |  | 16 | 1.125 | 0.75 | 13.5 | CFT
| Short Wall-4 | 2 |  | 18 | 1.125 | 0.75 | 30.38 | CFT
| Short Wall-5 | 8 |  | 20 | 1.125 | 0.75 | 135 | CFT
| Long Wall | 1 |  | 366 | 1.125 | 0.75 | 308.81 | CFT
| Long Wall-1 | 4 |  | 65.25 | 1.125 | 0.75 | 220.22 | CFT
| Long Wall-2 | 2 |  | 137 | 1.125 | 0.75 | 231.19 | CFT
| Long Wall-3 | 3 |  | 20 | 1.125 | 0.75 | 50.63 | CFT
| Long Wall-4 | 1 |  | 120 | 1.125 | 0.75 | 101.25 | CFT
| Long Wall-5 | 1 |  | 46 | 1.125 | 0.75 | 38.81 | CFT
Deduction of Columns
| C2 | 27 |  | 1 | 1 | 0.75 | 20.25 | CFT
| C3 | 1 |  | 2 | 1 | 0.75 | 1.5 | CFT
| C4 | 1 |  | 2 | 0.75 | 0.75 | 1.13 | CFT
| C5 | 7 |  | 1.5 | 0.75 | 0.75 | 5.91 | CFT
| C6 | 3 |  | 1.5 | 0.75 | 0.75 | 2.53 | CFT
| C7 | 1 |  | 1.5 | 1 | 0.75 | 1.13 | CFT
| C8 | 11 |  | 1.125 | 0.75 | 0.75 | 6.96 | CFT
| C10 | 2 |  | 1.125 | 1.125 | 0.75 | 1.9 | CFT
| C11 | 2 |  | 1.5 | 1 | 0.75 | 2.25 | CFT
| C12 | 62 |  | 0.75 | 0.75 | 0.75 | 26.16 | CFT
| C13 | 9 |  | 0.75 | 0.75 | 0.75 | 3.8 | CFT
| C14 | 2 |  | 1.125 | 0.75 | 0.75 | 1.27 | CFT
| C15 | 1 |  | 1.75 | 0.75 | 0.75 | 0.98 | CFT
| TOTAL QUANTITY | [5 empty] | 7401.6 | CFT
3.06 | Providing and laying first class solid burnt brick masonry with Cement sand 1 : 4 (Brick Strength:1800psi-2000psi) including scaffolding, raking out joints and curing in foundation and substructure /Basement i/c cost of testing
| UNDER PLINTH PROTECTION | 1 |  | 984.5 | 0.75 | 1.5 | 1107.56 | CFT
| LOBBY | 1 |  | 54 | 0.75 | 2 | 81 | CFT
| UNDER EXTERNAL STAIR STEP | 3 |  | 50 | 1 | 1.5 | 225 | CFT
| FRONT SIDE AREA | 2 |  | 12.25 | 1 | 1 | 24.5 | CFT
| BACK ENTERANCE | 2 |  | 31 | 0.75 | 2 | 93 | CFT
| STEPS | 6 |  | 9.5 | 1 | 1.5 | 85.5 | CFT
| TOTAL QUANTITY | [5 empty] | 1616.56 | CFT
3.07 | Providing and laying in situ cement concrete 1 : 1.5 : 3 cement concrete using crush stone using approved coarse sand and crushed aggregate 3/4" (19mm) and down gauge in pillars and columns of any shape in foundation including compacting, curing, cost of form-work & its removal in basement and ground floor.
Sub Structure Col Concrete
| C2 | 27 |  | 1 | 1 | 9.5 | 256.5 | CFT
| C3 | 1 |  | 2 | 1 | 9.5 | 19 | CFT
| C4 | 1 |  | 2 | 0.75 | 9.5 | 14.25 | CFT
| C5 | 7 |  | 1.5 | 0.75 | 9.5 | 74.81 | CFT
| C6 | 3 |  | 1.5 | 0.75 | 9.5 | 32.06 | CFT
| C7 | 1 |  | 1.5 | 1 | 9.5 | 14.25 | CFT
| C8 | 11 |  | 1.125 | 0.75 | 9.5 | 88.17 | CFT
| C10 | 2 |  | 1.125 | 1.125 | 9.5 | 24.05 | CFT
| C11 | 2 |  | 1.5 | 1 | 9.5 | 28.5 | CFT
| C12 | 62 |  | 0.75 | 0.75 | 9.5 | 331.31 | CFT
| C13 | 9 |  | 0.75 | 0.75 | 9.5 | 48.09 | CFT
| C14 | 2 |  | 1.13 | 0.75 | 9.5 | 16.03 | CFT
| C15 | 1 |  | 1.75 | 0.75 | 9.5 | 12.47 | CFT
| TOTAL QUANTITY | [5 empty] | 959.5 | CFT
3.08 | Providing and laying 1:2:4 cement concrete using approved coarse sand and crushed aggregate 3/4" (19mm.) and down gauge in plinth band, door band and roof band of required shape or section including formwork and its removal, compacting and curing in basement and ground floor but excluding the cost of reinforcement.
PLINTH BAND
|  | 1 |  | 1752 | 1.125 | 0.5 | 985.5 | CFT
| TOTAL QUANTITY | [5 empty] | 985.5 | CFT
3.1 | Providing a coat of bitumen emulsion at 0.50 kg per sq.m. on walls and floors in ground floor.
| STRIPS FOUNDATION | 2 |  | 1752 | 4.5 |  | 15768 | SFT
| TOTAL QUANTITY | [5 empty] | 15768 | SFT
3.12 | Providing and laying 1-1/2" (37.5 mm) thick damp proof course. with 1:2:4 cement concrete Coarse Sand and crushed aggregate 1/2" (13mm) and down gauge including applying a coat of hot bitumen 80/100 or equivalent using 1.71 Kg per sq.m. and laying single layer of polythene sheet 0.13 mm thick (500 gauge) on damp proof course, including cleaning surface and spraying.
DPC
|  | 1 |  | 1752 | 1.125 |  | 1880.58 | SFT
| TOTAL QUANTITY | [5 empty] | 1974.61 | SFT
6 | MASONARY IN SUPER STRUCTER WORKS
6.01 | Providing and laying first class solid burnt brick masonry (Brick Strength:1800psi-2000psi) including scaffolding, raking out joints and curing in ground floor superstructure and i/c cost of testing above 4.5" with 1;4 cement ratio
below door band + above door band
| Long Wall | 4 |  | 62.33 | 0.75 | 10.5 | 1963.4 | CFT
| Short Wall-1 | 10 |  | 20 | 0.75 | 10.5 | 1575 | CFT
| Short Wall-2 | 2 |  | 10 | 0.75 | 10.5 | 157.5 | CFT
| Short Wall-3 | 1 |  | 16 | 0.75 | 10.5 | 126 | CFT
| Short Wall-4 | 2 |  | 18 | 0.75 | 10.5 | 283.5 | CFT
| Short Wall-5 | 8 |  | 20 | 0.75 | 10.5 | 1260 | CFT
| Long Wall | 1 |  | 366 | 0.75 | 10.5 | 2882.25 | CFT
| Long Wall-1 | 4 |  | 65.25 | 0.75 | 10.5 | 2055.38 | CFT
| Long Wall-2 | 2 |  | 137 | 0.75 | 10.5 | 2157.75 | CFT
| Long Wall-3 | 3 |  | 20 | 0.75 | 10.5 | 472.5 | CFT
| Long Wall-4 | 1 |  | 120 | 0.75 | 10.5 | 945 | CFT
| Long Wall-5 | 1 |  | 46 | 0.75 | 10.5 | 362.25 | CFT
[5 empty] | sub total A |  | 14240.52 | CFT
COLUMNS
SAME AS QTY OF COLUMNS CONCRETE
| C2 | 27 |  | 1 | 1 | 10.5 | 283.5 | CFT
| C3 | 1 |  | 2 | 1 | 10.5 | 21 | CFT
| C4 | 1 |  | 2 | 0.75 | 10.5 | 15.75 | CFT
| C5 | 7 |  | 1.5 | 0.75 | 10.5 | 82.69 | CFT
| C6 | 3 |  | 1.5 | 0.75 | 10.5 | 35.44 | CFT
| C7 | 1 |  | 1.5 | 1 | 10.5 | 15.75 | CFT
| C8 | 11 |  | 1.125 | 0.75 | 10.5 | 97.45 | CFT
| C10 | 2 |  | 1.125 | 1.125 | 10.5 | 26.58 | CFT
| C11 | 2 |  | 1.5 | 1 | 10.5 | 31.5 | CFT
| C12 | 62 |  | 0.75 | 0.75 | 10.5 | 366.19 | CFT
| C13 | 9 |  | 0.75 | 0.75 | 10.5 | 53.16 | CFT
| C14 | 2 |  | 1.125 | 0.75 | 10.5 | 17.72 | CFT
| C15 | 1 |  | 1.75 | 0.75 | 10.5 | 13.78 | CFT
DOOR
| D | 2 |  | 12 | 0.75 | 8.5 | 153 | CFT
| D1 | 20 |  | 4 | 0.75 | 8.5 | 510 | CFT
| D2 | 4 |  | 3.5 | 0.75 | 8.5 | 89.25 | CFT
| D3 | 1 |  | 3 | 0.75 | 8.5 | 19.13 | CFT
| D4 | 3 |  | 2.5 | 0.75 | 8.5 | 47.81 | CFT
30
WINDOWS & VENTILATORS
| W | 6 |  | 8 | 0.75 | 5.5 | 198 | CFT
| W1 | 14 |  | 6 | 0.75 | 5.5 | 346.5 | CFT
| W2 | 14 |  | 5 | 0.75 | 5.5 | 288.75 | CFT
| W3 | 12 |  | 4 | 0.75 | 5.5 | 198 | CFT
| W4 | 4 |  | 3 | 0.75 | 17.5 | 157.5 | CFT
| W5 | 6 |  | 3 | 0.75 | 16 | 216 | CFT
| W6 | 4 |  | 2.5 | 0.75 | 16 | 120 | CFT
| W7 | 2 |  | 6 | 0.75 | 4.33 | 38.97 | CFT
| W8 | 4 |  | 4 | 0.75 | 7 | 84 | CFT
| W9 | 2 |  | 4 | 0.75 | 4 | 24 | CFT
| V1 | 4 |  | 3 | 0.75 | 1.5 | 13.5 | CFT
[5 empty] | sub total B |  | 3564.91 | CFT
| TOTAL QUANTITY |  |  |  | A-B |  | 10675.61 | CFT
7.02 | Providing and laying first class solid burnt brick masonry with 1:4 cement sand (Brick Strength:1800psi-2000psi) including scaffolding, raking out joints and curing in ground floor superstructure and i/c cost of testing Upto 4.5"
| WASH AREA PARTITION WALLS | 2 |  | 20 | 0.375 | 9.5 | 142.5 | CFT
| : | 8 |  | 5 | 0.375 | 9.5 | 142.5 | CFT
| Deduction of Door | [6 empty] | CFT
| D4 | -10 |  | 2.5 | 0.375 | 8.5 | 79.69 | CFT
| TOTAL QUANTITY | [5 empty] | 205.31 | CFT
7 | REINFORCMENT CEMENT CONCRATE IN SUPER STRUCTER WORKS
8.01 | Providing and laying in situ cement concrete 1:1.5:3 cement concrete using crush stone using approved coarse sand and crushed aggregate 3/4" (19mm) and down gauge in pillars and columns of any shape in foundation including compacting, curing, cost of form-work & its removal in basement and ground floor.
below door band + above door band
| C2 | 27 |  | 1 | 1 | 10.5 | 283.5 | CFT
| C3 | 1 |  | 2 | 1 | 10.5 | 21 | CFT
| C4 | 1 |  | 2 | 0.75 | 10.5 | 15.75 | CFT
| C5 | 7 |  | 1.5 | 0.75 | 10.5 | 82.69 | CFT
| C6 | 3 |  | 1.5 | 0.75 | 10.5 | 35.44 | CFT
| C7 | 1 |  | 1.5 | 1 | 10.5 | 15.75 | CFT
| C8 | 11 |  | 1.125 | 0.75 | 10.5 | 97.45 | CFT
| C10 | 2 |  | 1.125 | 1.125 | 10.5 | 26.58 | CFT
| C11 | 2 |  | 1.5 | 1 | 10.5 | 31.5 | CFT
| C12 | 62 |  | 0.75 | 0.75 | 10.5 | 366.19 | CFT
| C13 | 9 |  | 0.75 | 0.75 | 10.5 | 53.16 | CFT
| C14 | 2 |  | 1.125 | 0.75 | 10.5 | 17.72 | CFT
| C15 | 1 |  | 1.75 | 0.75 | 10.5 | 13.78 | CFT
| TOTAL QUANTITY | [5 empty] | 1060.5 | CFT
8.02 | Providing and laying 1:2:4 cement concrete using approved coarse sand and crushed aggregate 3/4" (19mm.) and down gauge in Door band, door band and roof band of required shape or section including formwork and its removal, compacting and curing in basement and ground floor but excluding the cost of reinforcement.
| DOOR BEND (9" thick ) | 1 |  | 1752 | 0.75 | 0.75 | 985.5 | CFT
| Lintle ( 4.5 " thick ) | 1 |  | 54 | 0.375 | 0.75 | 15.19 | CFT
| TOTAL QUANTITY | [5 empty] | 1000.69 | CFT
8.03 | Providing and laying 1:2:4 cement concrete using crush stone 19 mm and down gauge in Roof beams of required shapes or section including form work and its removal compacting and curing in basement and ground floor but excluding the cost of reinforcement
Roof Beams
| BEAM(RB) | 1 |  | 1326.5 | 0.75 | 1.5 | 1492.31 | CFT
| BEAM(BCG) | 2 |  | 12.75 | 1 | 0.5 | 12.75 | CFT
| BEAM(B1G) | 1 |  | 296 | 1 | 1.5 | 444 | CFT
| BEAM(B2G) | 1 |  | 47.25 | 1 | 1.5 | 70.88 | CFT
| BEAM(B3G) | 1 |  | 31.75 | 1 | 1.5 | 47.63 | CFT
| BEAM(B4G) | 1 |  | 65.5 | 1 | 1.5 | 98.25 | CFT
| BEAM(B5G) | 1 |  | 43 | 1 | 1.5 | 64.5 | CFT
| BEAM(B6G) | 1 |  | 16.58 | 0.75 | 1.5 | 18.65 | CFT
| BEAM(B7G) | 2 |  | 27.25 | 1 | 2.5 | 136.25 | CFT
| BEAM(B8G) | 1 |  | 16 | 1 | 1.5 | 24 | CFT
| TOTAL QUANTITY | [5 empty] | 2409.22 | CFT
8.04 | Providing and laying 1:2:4 cement concrete using approved coarse sand and crushed aggregate 3/4" (19mm) & down gauge in stairs of any shape or section including formwork & its removal, compacting and curing in basement and ground floor.
| slide | 2 |  | 12 | 5.75 | 0.5 | 69 | CFT
| Landing | 1 |  | 14 | 5.75 | 0.5 | 40.25 | CFT
| steps | 26 |  | 5.75 | 1 | 0.5 | 74.75 | CFT
| 2ND STAIR | [5 empty] | 0
| slide | 1 |  | 23 | 6.5 | 0.5 | 74.75 | CFT
| Landing | 1 |  | 6.5 | 6.5 | 0.5 | 21.13 | CFT
| steps | 26 |  | 6.5 | 1 | 0.5 | 84.5 | CFT
| TOTAL QUANTITY | [5 empty] | 364.38 | CFT
8.05 | Providing and laying 1:2:4 cement concrete using approved coarse sand and crushed aggregate 3/4" (19mm) and down gauge in slabs including formwork and its removal, compacting and curing upto 6" (150 mm) thickness In basement, plinth and ground floor
| SLAB | 1 |  | 20950 |  | 0.5 | 10475 | CFT
| LAWN | -1 |  | 6851 | AREA | 0.5 | 3425.5 | CFT
| TOTAL QUANTITY | [5 empty] | 7049.5 | CFT

## Table 16
|  |  | L | B | H/D
8.06 | Providing and laying 1:2:4 cement concrete using approved coarse sand and crushed aggregate 3/4" (19mm) and down gauge in balustrade of stairs or balcony, sun breakers, sun shades, parapets and eave boards upto 3" (75 mm) of required shape or section including formwork & its removal, compacting and curing in basement and ground floor
window projection
| W | 6 | 8 | 1.5 | 0.33 | 23.98 | CFT
| W1 | 14 | 6 | 1.5 | 0.33 | 41.96 | CFT
| W2 | 14 | 5 | 1.5 | 0.33 | 34.97 | CFT
| W3 | 12 | 4 | 1.5 | 0.33 | 23.98 | CFT
| W4 | 4 | 3 | 1.5 | 0.33 | 5.99 | CFT
| W5 | 6 | 3 | 1.5 | 0.33 | 8.99 | CFT
| W6 | 4 | 2.5 | 1.5 | 0.33 | 5 | CFT
| W7 | 2 | 6 | 1.5 | 0.33 | 5.99 | CFT
| W8 | 4 | 4 | 1.5 | 0.33 | 7.99 | CFT
| W9 | 2 | 4 | 1.5 | 0.33 | 4 | CFT
| V1 | 4 | 3 | 1.5 | 0.33 | 5.99 | CFT
| TOTAL QUANTITY |  |  |  |  | 168.83 | CFT
8 | PLASTER WORKS
8.01 | Cement plaster using Coarse Sand 1:4 cement mortar ratio on soffits of ceiling, cantilever slabs, sides and soffits of beams, in basement and ground floor including making edges, corners and curing.
| CLASS ROOMS | 15 | 14.58 | 20 |  | 4374 | SFT
| STAFF ROOM | 1 | 14.58 | 20 |  | 291.6 | SFT
| RECORD ROOM | 1 | 10.25 | 7.25 |  | 74.31 | SFT
| PRICIPLE OFFICE | 1 | 14.58 | 20 |  | 291.6 | SFT
| BURSUR | 1 | 14.58 | 16 |  | 233.28 | SFT
| STEM LAB | 1 | 20 | 20 |  | 400 | SFT
| ACTIVITY LAB | 1 | 20 | 20 |  | 400 | SFT
| STAIR AREA | 2 | 14 | 20 |  | 560 | SFT
| ENT LOBBY | 1 | 37 | 26 |  | 962 | SFT
| WASH ROOM | 1 | 9 | 7.25 |  | 65.25 | SFT
| WASH ROOM | 1 | 22 | 11 |  | 242 | SFT
| VERANDAH | 2 | 140 | 8 |  | 2240 | SFT
| VERANDAH | 2 | 74 | 8 |  | 1184 | SFT
projection
| W | 6 | 8 | 1.75 |  | 84 | SFT
| W1 | 14 | 6 | 1.75 |  | 147 | SFT
| W2 | 14 | 5 | 1.75 |  | 122.5 | SFT
| W3 | 12 | 4 | 1.75 |  | 84 | SFT
| W4 | 4 | 3 | 1.75 |  | 21 | SFT
| W5 | 6 | 3 | 1.75 |  | 31.5 | SFT
| W6 | 4 | 2.5 | 1.75 |  | 17.5 | SFT
| W7 | 2 | 6 | 1.75 |  | 21 | SFT
| W8 | 4 | 4 | 1.75 |  | 28 | SFT
| W9 | 2 | 4 | 1.75 |  | 14 | SFT
| V1 | 4 | 3 | 1.75 |  | 21 | SFT
| BEAM | 2 | 566 | 4 |  | 4528 | SFT
| TOTAL QUANTITY |  |  |  |  | 16437.54 | SFT
8.02 | 19mm (3/4") thick cement plaster 1:4 cement mortor ratio on Internal wall and coloumns in basment plinth and ground floor including making edges cornor and curing.
| CLASS ROOMS | 30 | 14.58 |  | 11 | 4811.4 | SFT
|  | 30 | 20 |  | 11 | 6600 | SFT
| STAFF ROOM | 2 | 20 |  | 11 | 440 | SFT
|  | 2 | 14.58 |  | 11 | 320.76 | SFT
| RECORD ROOM | 2 | 10.25 |  | 11 | 225.5 | SFT
|  | 2 | 7.25 |  | 11 | 159.5 | SFT
| PRICIPLE OFFICE | 2 | 14.58 |  | 11 | 320.76 | SFT
|  | 2 | 20 |  | 11 | 440 | SFT
| BURSUR | 2 | 14.5 |  | 11 | 319 | SFT
|  | 2 | 16 |  | 11 | 352 | SFT
| STEM LAB | 2 | 20 |  | 11 | 440 | SFT
|  | 2 | 20 |  | 11 | 440 | SFT
| ACTIVITY LAB | 2 | 20 |  | 11 | 440 | SFT
|  | 2 | 20 |  | 11 | 440 | SFT
| STAIR AREA | 4 | 20 |  | 11 | 880 | SFT
|  | 2 | 14 |  | 11 | 308 | SFT
| ENT LOBBY | 1 | 111 |  | 11 | 1221 | SFT
| WASH ROOM | 2 | 9 |  | 11 | 198 | SFT
|  | 2 | 7.25 |  | 11 | 159.5 | SFT
| WASH ROOM | 2 | 22.75 |  | 11 | 500.5 | SFT
|  | 4 | 11 |  | 11 | 484 | SFT
|  | 8 | 23.66 |  | 11 | 2082.08 | SFT
| VERANDAH | 2 | 140 |  | 11 | 3080 | SFT
| VERANDAH | 2 | 74 |  | 11 | 1628 | SFT
| COL | 27 | 6 |  | 11 | 1782 | SFT
| DEDUCTION DOOR/WINDOW/EXTERNAL TILES |  |  | sub total A |  | 28072 | SFT
| DOOR |  |  |  |  | 0 | SFT
| SAME AS DOOR QTY | 2 | 1092.25 |  |  | 2184.5 | SFT
WINDOWS
| SAME AS WINDOWS & VENTILATORS QTY | 1 | 2246.96 |  |  | 2246.96 | SFT
|  |  |  | sub total B |  | 4431.46 | SFT
| TOTAL QUANTITY |  |  | (A-B) |  | 23640.54 | SFT
9.03 | 1/2 inch (13mm) thick cement plaster using Coarse Sand 1:4 cement mortar ratio on external walls and olumns in basement, plinth and ground floor including making edges, corners with deep cut groves and curing.
|  | 1 | 784 | 11 |  | 8624 | SFT
|  |  |  | sub total A |  | 8624 | SFT
DEDUCTION DOOR/WINDOW/EXTERNAL TILES
DOOR
| D1 | 1 | 12 | 0.75 | 8.5 | 76.5 | SFT
WINDOWS
| SAME AS WINDOWS & VENTILATORS QTY | 1 | 2246.96 |  |  | 2246.96 | SFT
|  |  |  | sub total B |  | 2323.46 | SFT
| TOTAL QUANTITY |  |  |  |  | 6300.54 | SFT
9 | FLOORING WORKS
9.01 | Providing, laying, watering and compacting brick ballast 2" (50 mm) and down gauge mixed with 25% sand for floor foundation.
|  | 1 | 18560 |  | 0.5 | 9280 | CFT
| UNDER PLINTH PROTECTION | 1 | 292 | 3 | 1 | 876 | CFT
| TOTAL QUANTITY |  |  |  |  | 22191.63 | CFT
9.02 | Providing and laying hand mixed 1 : 4 : 8 cement concrete bed under floors using graded Crushed Aggregate upto 1-1/2" (37 mm) and down gauge complete with leveling, ramming, watering and curing.
| UNDER FLOOR | 1 | 12850 |  | 0.25 | 3212.5 | CFT
| UNDER PLINTH PROTECTION | 1 | 755 | 3 | 0.25 | 566.25 | CFT
| FOYER | 1 | 326 | 1 | 0.25 | 81.5 | CFT
| TOTAL QUANTITY |  |  |  |  | 3860.25 | CFT
9.03 | Providing and laying 1:2:4 cement concrete 3" (75 mm) nominal thick flooring using crushed aggrgate 3/4" (19mm) and down gauge in ground floor laid in panels including formwork, consolidation, finishing and curing.
| UNDER PLINTH PROTECTION | 1 | 755 | 3 |  | 2265 | SFT
| TOTAL QUANTITY |  |  |  |  | 2265 | SFT
9.04 | Providing glass strips 1/4" (5 mm) thick and 1-1/2" (37.5 mm) wide for dividing the terrazo/mosaic flooring into panels. The cost of fixing is deemed to have been taken in composite rate of respective item. |  |  | .5Rft/SFT
| PLINTH PROTECTION | 1 | 755 | 0.5 |  | 377.5 | RFT
| TOTAL QUANTITY |  |  |  |  | 377.5 | RFT
9.05 | Providing and laying thick Glazed/ Matt tiles of any colour and size in ground floor laid over 1" (25mm) thick cement sand mortar base including jointing and washing the tiles with white cement slurry of matching color by using color pigment and curing (as per direction of Engineer)
| WC | 1 | 9 | 7.25 |  | 65.25 | SFT
| TOILETS | 8 | 4.58 | 3.5 |  | 128.24 | SFT
| TOILETS GNTR | 2 | 4.5 | 4.58 |  | 41.22 | SFT
| LAVATORY AREA | 2 | 6 | 20 |  | 240 | SFT
| TOTAL QUANTITY |  |  |  |  | 474.71 | SFT
9.06 | Providing and laying floor of 19mm (3/4") thick marble tile / slabs fine dressed on surface with out winding in ground floor and laid over 25 mm (1") thick cement sand mortar 1:2 ( 1 cement, 2 sand ) setting the tile with Portland cement slurry over cement mortar jointing and washing the tiles / slabs with white cement slurry including curing rubbing and polishing (as per approved ) including the cost of cement mortar (including the cost of mortar. and the cost of 2" thick 1:2:4 floor) (as per direction of Engineer)
| CLASS ROOMS | 15 | 14.58 | 20 |  | 4374 | SFT
| STAFF ROOM | 1 | 14.58 | 20 |  | 291.6 | SFT
| RECORD ROOM | 1 | 10.25 | 7.25 |  | 74.31 | SFT
| PRICIPLE OFFICE | 1 | 14.58 | 20 |  | 291.6 | SFT
| BURSUR | 1 | 14.58 | 16 |  | 233.28 | SFT
| STEM LAB | 1 | 20 | 20 |  | 400 | SFT
| ACTIVITY LAB | 1 | 20 | 20 |  | 400 | SFT
| STAIR AREA | 2 | 14 | 20 |  | 560 | SFT
| ENT LOBBY | 1 | 37 | 26 |  | 962 | SFT
| WASH ROOM | 1 | 9 | 7.25 |  | 65.25 | SFT
| WASH ROOM | 1 | 22 | 11 |  | 242 | SFT
| VERANDAH | 2 | 140 | 8 |  | 2240 | SFT
| VERANDAH | 2 | 74 | 8 |  | 1184 | SFT
|  | 1 | 11 | 16.25 |  | 178.75 | SFT
| MAIN ENTRANCE | 1 | 325 | Area |  | 325 | SFT
| TOTAL QUANTITY |  |  |  |  | 11821.79 | SFT

## Table 17
|  |  | L | B | H/D
9.08 | Providing and laying super white 12"x12" 1" thick marble tile for /slabs on stair steps marble tiles floor fine dressed on surface without winding in ground floor and laid over 1" (25mm) thick cement sand mortar 1:2 setting tiles with portland cement slurry over cement mortar, jointing and washing the tiles with white cement slurry including curing, rubbing and polishing including the cost of cement mortar
| FRONT STAIR | 4 | 50 | 1 |  | 200 | SFT
|  | 4 | 50 | 0.5 |  | 100 | SFT
| Main Stair 1 | 22 | 4.5 | 1 |  | 99 | SFT
|  | 22 | 4.5 | 0.5 |  | 49.5 | SFT
| Landing | 1 | 14.5 | 5 |  | 72.5 | SFT
| Main Stair 2 | 22 | 4.5 | 1 |  | 99 | SFT
|  | 22 | 4.5 | 0.5 |  | 49.5 | SFT
| Landing | 1 | 15 | 5 |  | 75 | SFT
| TOTAL QUANTITY |  |  |  |  | 744.5 | SFT
9.1 | Extra for making nosing of treads as per design and/or as per instructions of the Engineer-in charge including grinding marble/marble chips and polishing etc
| FRONT STAIR | 3 | 50 |  |  | 150 | RFT
| BACK ENT | 3 | 9.5 |  |  | 28.5 | RFT
| BACK ENT | 3 |  |  |  | 28.5 | RFT
| Main Stair | 22 | 4.5 |  |  | 99 | RFT
| LANDING | 2 | 12.5 |  |  | 25 | RFT
| 2ND STAIR | 22 | 5 |  |  | 110 | RFT
| TOTAL QUANTITY |  |  |  |  | 441 | RFT
10 | PAINTING WORKS
11.01 | Painting with ICI/Berger or equivalent plastic emulsion paint on Wall of approved shade in two or more coats as per manufacturer's instructions on plastered rendered and/or concrete surface over and including the cost of priming coat, surface preparation, dusting, rubbing down smooth, filling cracks, holes removing blisters and other blisters and other imperfections in ground floor or basement.
| SAME QTY OF PLASTER 3/4" FOR INTERNAL WALLS |  |  |  |  | 23640.54 | SFT
| TOTAL QUANTITY |  |  |  |  | 23640.54 | SFT
11.02 | Distempering with Berger, ICI or equivalent synthetic polyvinyl emulsion finish of approved shade in two or more coats in Ceiling over and including the cost of priming coat including preparation of surface viz. dusting, sand papering or rubbing with pumice stone, filling cracks or holes, if any, removing blisters or other imperfections at any height and any floor. (@ atleast 2.20 Litre per 10 Sq.m)
| SAME QTY OF PLASTER 1/2" FOR ROOF |  |  |  |  | 16437.54 | SFT
| TOTAL QUANTITY |  |  |  |  | 16437.54 | SFT
11.05 | Applying architectural coating such as Rockwall, Durock, Graphaito or equivalent to interior or exterior walls including supplying all labour, materials, scaffoldings and removal of debris
|  | 1 | 450 | 11 |  | 4950 | SFT
| TOTAL QUANTITY |  |  |  |  | 4950 | SFT
11.04 | Painting with ICI/Berger or equivalent super gloss synthetic enamel paint in two or more coats as per manufacturer's instructions on wood work over and including the cost of priming coat, surface preparation, rubbing down smooth, knotted, filling cracks, holes and joints in ground floor or basement. (@ atleast 1.65 Litre per 10 Sq.m) |  |  | BOTH SIDES
FOR DOOR SHUTTERS
| SAME AS QUANTITY OF DOORS SHUTTERS | 1 | 1262.25 | 2 |  | 2524.5 | SFT
| TOTAL QUANTITY |  |  |  |  | 2524.5 | SFT
11.06 | Applying weather resistant paint coating such as ICI weather shield,Berger weather coat or equivalent to interior or exterior walls or ceiling including supplying all labour, materials, scaffoldings and removal of debris etc. @ atleast 3.50 litre per 10
| same as ext plaster | 1 | 8624 | 1 |  | 8624 | SFT
| TOTAL QUANTITY |  |  |  |  | 8624 | SFT
11.07 | Applying french or spirit polish of approved make on wood work in ground floor or basement Two coats (@ atleast 1.65 Litre per 10 Sq.m)
FOR DOOR SHUTTERS
| SAME AS QUANTITY OF DOORS SHUTTERS | 2 | 1262.25 | 1 |  | 2524.5 | SFT
| TOTAL QUANTITY |  |  |  |  | 2524.5 | SFT
11 | EXTERNAL AND INTERNAL FACING WORKS ( DADO & SKIRTING )
12.01 | Providing and fixing 1/4" to 3/8" (6mm to 9mm) thick Ceramic Glazed/Matt tiles (Prime Quality) of any colour and size, as directed by Engineer-in- Charge in dado/skirting in ground floor over 1/2" (13mm) thick base of cement mortar 1:3, setting of tiles in slurry of grey cement over mortar base including filling the joints and washing the tiles with white cement slurry of matching color, cleaning & curing.
| WC | 1 | 32.5 |  | 7 | 227.5 | SFT
| TOILETS | 8 | 16.16 |  | 7 | 904.96 | SFT
| TOILETS GNTR | 2 | 18.16 |  | 7 | 254.24 | SFT
| LAVATORY AREA | 2 | 52 |  | 7 | 728 | SFT
Deduction og Door Wwindow
| D4 | 3 | 3 |  | 7 | -63 | SFT
| D5 | 8 | 2.5 |  | 7 | -140 | SFT
| TOTAL QUANTITY |  |  |  |  | 1911.7 | SFT

## Table 18
DETAIL MEASURMENT SHEET
S. No | Description | No | MEASUREMENT |  |  | QTY | UNIT
|  |  | L | B | H/D
12.03 | Providing and fixing 3/8" (9mm) thick super white marble tiles dressed on the surface in dado/skirting and facing in ground floor over 1/2" (13mm) thick base of cement sand mortar 1:3, setting of tiles in slurry of grey cement over mortar base including filling the joints and washing the tiles with white cement slurry, curing, finishing, grinding, cleaning & polishing.
| CLASS ROOMS | 30 | 14.58 |  | 0.5 | 218.7 | SFT
|  | 30 | 20 |  | 0.5 | 300 | SFT
| STAFF ROOM | 2 | 20 |  | 0.5 | 20 | SFT
|  | 2 | 14.58 |  | 0.5 | 14.58 | SFT
| RECORD ROOM | 2 | 10.25 |  | 0.5 | 10.25 | SFT
|  | 2 | 7.25 |  | 0.5 | 7.25 | SFT
| PRICIPLE OFFICE | 2 | 14.58 |  | 0.5 | 14.58 | SFT
|  | 2 | 20 |  | 0.5 | 20 | SFT
| BURSUR | 2 | 14.5 |  | 0.5 | 14.5 | SFT
|  | 2 | 16 |  | 0.5 | 16 | SFT
| STEM LAB | 2 |  |  | 0.5 | 20 | SFT
|  | 2 | 20 |  | 0.5 | 20 | SFT
| ACTIVITY LAB | 2 | 20 |  | 0.5 | 20 | SFT
|  | 2 | 20 |  | 0.5 | 20 | SFT
| STAIR AREA | 4 | 20 |  | 0.5 | 40 | SFT
|  | 2 | 14 |  | 0.5 | 14 | SFT
| ENT LOBBY | 1 | 111 |  | 0.5 | 55.5 | SFT
| VERANDAH | 2 | 140 |  | 0.5 | 140 | SFT
| VERANDAH | 2 | 74 |  | 0.5 | 74 | SFT
DEDUCTION OF Door Wwindow
DOOR
| D | 2 | 12 |  | 0.5 | -12 | SFT
| D1 | 20 | 4 |  | 0.5 | -40 | SFT
| D2 | 4 | 3.5 |  | 0.5 | -7 | SFT
| D3 | 1 | 3 |  | 0.5 | -1.5 | SFT
| D4 | 3 | 2.5 |  | 0.5 | -3.75 | SFT
| TOTAL QUANTITY |  |  |  |  | 975.11 | SFT
12.04 | Providing and laying ashlar, fine stone facing upto 3" (75 mm) thick in cement mortar 1:3 upto a height of 10 ft (3 m) including curing on external face.
| External RFT | 1 | 0 |  | 0 | 0 | SFT
| TOTAL QUANTITY |  |  |  |  | 0 | SFT
12 | WINDOWS & DOOR WORKS

## Table 19
DETAIL MEASURMENT SHEET
S. No | Description | No | MEASUREMENT |  |  | QTY | UNIT
|  |  | L | B | H/D
12.01 | Providing and fixing fully glazed partly fixed and partly hung or sliding aluminium windows (Deluxe model - 1.6mm) of anodized champagne or approved color of Prime, Chawal, Alcop, Pakistan Cable or any approved section as approved by Engineer Incharge including aluminium fittings, local tinted glass, lugs, cutting holes and making good the damages to walls including or sliding fibre wire gauze in aluminium frame as approved by Engineer incharge including 6 mm. thick imported Tinted glass panes aluminium fittings etc.
WINDOWS
| W | 6 | 8 | - | 5.5 | 264 | SFT
| W1 | 14 | 6 | - | 5.5 | 462 | SFT
| W2 | 14 | 5 | - | 5.5 | 385 | SFT
| W3 | 12 | 4 | - | 5.5 | 264 | SFT
| W4 | 4 | 3 | - | 17.5 | 210 | SFT
| W5 | 6 | 3 | - | 16 | 288 | SFT
| W6 | 4 | 2.5 | - | 16 | 160 | SFT
| W7 | 2 | 6 | - | 4.33 | 51.96 | SFT
| W8 | 4 | 4 | - | 7 | 112 | SFT
| W9 | 2 |  | - | 4 | 32 | SFT
| V1 | 4 | 3 | - | 1.5 | 18 | SFT
| TOTAL QUANTITY |  |  |  |  | 2246.96 | SFT
12.02 | Providing and fixing First class Teak wood frames of required size for doors, windows, ventilators, clerestory windows, shelves, partitions, trellis (Jafri) work.
| D | 2 | 41 | 0.75 | 0.2 | 12.3 | CFT
| D1 | 20 | 25 | 0.75 | 0.2 | 75 | CFT
| D2 | 4 | 24 | 0.75 | 0.2 | 14.4 | CFT
| D3 | 1 | 23 | 0.75 | 0.2 | 3.45 | CFT
| D4 | 3 | 22 | 0.75 | 0.2 | 9.9 | CFT
| D5 | 8 | 19 | 0.75 | 0.2 | 22.8 | CFT
| TOTAL QUANTITY | 38 |  |  |  | 137.85 | CFT
12.03 | Providing and fixing 1.5" (38mm) thick pressed veneered Teak Wood door shutters 5 Ply fully flushed with First class wood veneering on all faces and sides fixed over deodar wood cavited core and frame work of not less than 4" (100mm) wide strips all round with approved brass hinges, tower bolts as required
| D | 2 | 12 | - | 8.5 | 204 | SFT
| D1 | 20 | 4 | - | 8.5 | 680 | SFT
| D2 | 4 | 3.5 | - | 8.5 | 119 | SFT
| D3 | 1 | 3 | - | 8.5 | 25.5 | SFT
| D4 | 3 | 2.5 | - | 8.5 | 63.75 | SFT
| D5 | 8 | 2.5 | - | 8.5 | 170 | SFT
| TOTAL QUANTITY | 38 |  |  |  | 1262.25 | SFT
12.07 | Providing and fixing Hyundai Lock locks with brass or specially supplied screws including Door Closers and Floor Hinges of approved design including cutting wood to required shape and size with two operating keys as per direction of the engineer - in- charge.
|  | 28 | 1 |  |  | 28 | NO
| TOTAL QUANTITY |  |  |  |  | 28 | NO
13.08 | Providing and fixing approved Chromium plated 5" (125 mm) size heavy duty safety handle with necessary screws of the same metal
|  | 1 | 68 |  |  | 68 | NO
| TOTAL QUANTITY |  |  |  |  | 68 | NO
13.09 | Providing and fixing Main door kwikset lock with handle USA make with brass or specially supplied screws of approved design including cutting wood to requires shape and size with two operating keys as per direction of the engineer - in- charge.
|  | 1 | 2 |  |  | 2 | NO
| TOTAL QUANTITY |  |  |  |  | 2 | NO
13 | MISC WORKS
14.03 | Providing and fixing wooden box type ward robe using laminated board 3/4" ( 19mm ) thick boxing shelve and back with 3.4" thick deodar wood vaneer board. 550mm ( 22" ) deep including 19mm (3/4") thick boxing and shelves hang rods , hard board masonite 4.8mm (3/16") thick back, drawers, brass fitting ,locking arrangement handles, internal bolts, shoe rods including painting
| STORE | 6 | 6 |  | 8 | 288 | Sft
| TOTAL QUANTITY |  |  |  |  | 288 | Sft
14.07 | Providing and fixing 2'-9" high Stair hand railing comprising of 2½" dia 16 gauge S.S pipe hand rail fixed with 2½" dia pipe blusters at specified distance fixed at top of steps with expansion bolts, 2 Nos. of 16 gauge 1" dia S.S pipes horizontally fixed with blusters, Complete in all respects
|  | 2 | 36 |  |  | 72 | RFT
| TOTAL QUANTITY |  |  |  |  | 72 | RFT

## Table 20
PROJECT TITLE; CONSTRUCTION OF JHAL MAGSI PRIMARY GRAMMAR SCHOOL
CONSTRUCTION OF GRAMMER SCHOOL AT JHAL MAGSI MUMMTY DETAIL MEASURMENT SHEET
S. No | Description | No |  | MEASUREMENT |  |  | QTY | UNIT
|  |  |  | L | B | H/D
1.01 | Providing, fabricating and laying deformed Grade 60 steel reinforcement (deformed bar) for all kinds of R.C.C work in foundation, plinth and ground floor including the cost of straightening, removal of rust, cutting, bending, binding, wastage and providing such over-laps as are not shown on the drawings. The cost of binding wire and cement concrete spacer blocks or chairs for binding and holding the reinforcement in position is inclusive upto15 ft (5m) height
B | COL STEEL & Lift Wall UP TO Top ROOF LEVEL
|  | 10 | 12 | 12 | 0.667 | 0.454 | 435.67 | KG
| 3/8 dia bar Rings in col @9''c/c | 10 | 24 | 3.25 | 0.375 | 0.454 | 132.68 | KG
[6 empty] | TOTAL-B | 568.35 | KG
D | STAIR
|  | 2 |  | 360.281 | 5 | 0.454 | 1634.24 | KG
[5 empty] | TOTAL - D |  | 1634.24 | KG
E | ROOF BEAMS
|  | 2 | 4 | 70 | 0.667 | 0.454 | 169.43 | KG
| 3/8 dia bar Rings in Roof Beam @0.75''c/c | 93 |  | 3.5 | 0.375 | 0.454 | 55.57 | KG
[5 empty] | TOTAL -F |  | 224.99 | KG
F | ROOF SLAB
| covered area | 1 |  | 726 | 6.6 | 0.454 | 2173.47 | KG
[5 empty] | TOTAL -G |  | 2173.47 | KG
[5 empty] | TOTAL = B TO F |  | 4601.05 | KG
[5 empty] | CHANGE IN TO TON |  | 4.601 | TON
| TOTAL QUANTITY | [5 empty] | 4.601 | TON
3.03 | Providing and fixing iron grill required section of square bars 3/8" as per approved design including welding all sides of the section at the junction and fixing with sunk iron screws painting with two coats of read oxides paint in masonry or concrete
same sft of window
| FOR WINDOWS | 2 |  | 3 | 7 |  | 42 | SFT
| TOTAL QUANTITY | [5 empty] | 42 | SFT
3.04 | Providing and laying first class solid burnt brick masonry (Brick Strength:1800psi-2000psi) including scaffolding, raking out joints and curing in ground floor superstructure and i/c cost of testing above 4.5" with 1;4 cement ratio
below door band + above door band
| MUMTY | 2 |  | 70 | 0.75 | 8 | 840 | CFT
| PARAPET | 1 |  | 669 | 0.75 | 4 | 2007 | CFT
| LAWN WALL | 1 |  | 366 | 0.75 | 4 | 1098 | CFT
[5 empty] | sub total A |  | 3945 | CFT
COLUMNS
| C1 | 4 |  | 1.5 | 1.5 | 8 | 72 | CFT
OPNINGS & DOOR
| D3 | 1 |  | 3 | 0.75 | 7 | 15.75 | CFT
| W4 | 2 |  | 4 | 0.75 | 7 | 42 | CFT
[5 empty] | sub total B |  | 129.75 | CFT
| TOTAL QUANTITY |  |  |  | A-B |  | 3815.25 | CFT
8.01 | Providing and laying in situ cement concrete 1:1.5:3 cement concrete using crush stone using approved coarse sand and crushed aggregate 3/4" (19mm) and down gauge in pillars and columns of any shape in foundation including compacting, curing, cost of form-work & its removal in basement and ground floor.
below door band + above door band
| C-1 | 4 |  | 1.5 | 1.5 | 8 | 72 | CFT
| TOTAL QUANTITY | [5 empty] | 72 | CFT
8.02 | Providing and laying 1:2:4 cement concrete using approved coarse sand and crushed aggregate 3/4" (19mm.) and down gauge in Door band, door band and roof band of required shape or section including formwork and its removal, compacting and curing in basement and ground floor but excluding the cost of reinforcement.
DOOR BEND
| D3 | 1 |  | 3 | 0.75 | 0.75 | 1.69 | CFT
| W4 | 2 |  | 3 | 0.75 | 0.75 | 3.38 | CFT
| TOTAL QUANTITY | [5 empty] | 5.06 | CFT
8.03 | Providing and laying 1:2:4 cement concrete using crush stone 19 mm and down gauge in beams of required shapes or section including form work and its removal compacting and curing in basement and ground floor but excluding the cost of reinforcement
ROOF BEAMS
| MUMTY | 2 |  | 70 | 0.75 | 1 | 105 | CFT
| TOTAL QUANTITY | [5 empty] | 105 | CFT
8.05 | Providing and laying 1:2:4 cement concrete using approved coarse sand and crushed aggregate 3/4" (19mm) and down gauge in slabs including formwork and its removal, compacting and curing upto 6" (150 mm) thickness In basement, plinth and ground floor
| MENTION ON DRAWING | 2 |  | 366 | 1 | 0.5 | 366 | CFT
| TOTAL QUANTITY | [5 empty] | 366 | CFT
9.01 | 19mm (3/4") thick cement plaster 1:4 cement mortor ratio on Internal wall and coloumns in basment plinth and ground floor including making edges cornor and curing.
|  | 2 |  | 70 |  | 9 | 1260 | SFT
[5 empty] | sub total A |  | 1260 | SFT
DEDUCTION DOOR/WINDOW/EXTERNAL TILES
DOOR
| SAME AS DOOR QTY | 1 |  | 15.75 |  |  | 15.75 | SFT
|  | 1 |  | 42 |  |  | 42
[5 empty] | sub total B |  | 57.75 | SFT
| TOTAL QUANTITY |  |  |  | (A-B) |  | 1202.25 | SFT
9.02 | Cement plaster using Coarse Sand 1:4 cement mortar ratio on soffits of ceiling, cantilever slabs, sides and soffits of beams, in basement and ground floor including making edges, corners and curing.
| MUMTY | 1 |  | 23 | 16.5 |  | 379.5 | SFT
| TOTAL QUANTITY | [5 empty] | 379.5 | SFT
9.03 | 1/2 inch (13mm) thick cement plaster using Coarse Sand 1:4 cement mortar ratio on external walls and olumns in basement, plinth and ground floor including making edges, corners with deep cut groves and curing.
| MUMTY | 2 | - | 70 |  | 9 | 1260 | SFT
| PARAPET | 2 | - | 669 |  | 4 | 5352 | SFT
| LAW AREA WALL | 2 | - | 366 |  | 4 | 2928 | SFT
[5 empty] | sub total A |  | 9540 | SFT
OPNINGS & DOOR /WINDOWS
| SAME AS DOOR QTY | 1 |  | 15.75 |  |  | 15.75 | SFT
|  |  |  | 42 |  |  | 42 | SFT
[5 empty] | sub total B |  | 57.75 | SFT
| TOTAL QUANTITY | [5 empty] | 9482.25 | SFT
11.06 | Applying weather resistant paint coating such as ICI weather shield,Berger weather coat or equivalent to interior or exterior walls or ceiling including supplying all labour, materials, scaffoldings and removal of debris etc. @ atleast 3.50 litre per 10
| same as external plaster | 1 |  | 9482.25 | 1 |  | 9482.25 | SFT
| TOTAL QUANTITY | [5 empty] | 9482.25 | SFT
13.11 | Providing and fixing hot dipped Galvanised single leaf steel door with 2" x 2" x 1/4" frame fully panelled with 1 G.I. sheet of 22 gauge (1.15 mm) thick on wooden surface with sunken G.I. screws of required size of approved make including cost of fabrication, iron lugs, cutting holes and making good the damages to walls
| D3 | 2 |  | 3 |  | 7 | 42 | SFT
| TOTAL QUANTITY | [5 empty] | 42 | SFT
13.12 | Providing and fixing fully glazed partly fixed and partly hung or sliding aluminium windows (Deluxe model - 1.6mm) of anodized champagne or approved color of Prime, Chawal, Alcop, Pakistan Cable or any approved section as approved by Engineer Incharge including aluminium fittings, local tinted glass, lugs, cutting holes and making good the damages to walls including or sliding fibre wire gauze in aluminium frame as approved by Engineer incharge including 6 mm. thick imported Tinted glass panes aluminium fittings etc.
| 0 | 2 |  | 3 |  | 7 | 42 | SFT
| TOTAL QUANTITY | [5 empty] | 42 | SFT
14.05 | Providing and laying 1:2:4 cement concrete using Coarse Sand and crushed aggregate 3/4" (19mm) and down gauge in terraces 3" (75 mm) average thickness Roof Screeding required slope in panels including formwork, consolidation, finishing, curing
|  | 1 |  | 12797 |  |  | 12797 | SFT
| TOTAL QUANTITY | [5 empty] | 12797 | SFT
14.06 | Providing and laying 1" (25mm) thick cement tiles floor 12"x12" size with 1/2" (13mm) thick topping in white cement with pigment of required color shade and/or flowered pattern in ground floor over 1" (25mm) thick cement sand mortar 1:2 including setting the tiles with portland cement slurry, jointing and washing the tiles with cement slurry of matching color including grinding, rubbing, polishing & the mortar cost.
|  | 1 |  | 12797 |  |  | 12797 | SFT
| TOTAL QUANTITY | [5 empty] | 12797 | SFT