## Summry 1
TAJBI KHEL SCHOOL, LAKKI MARWAT, KPK
Date=15-09-2025
SUMMARY OF COST
S. No | Description | Amount (Rs.) | Remarks
1 | Civil Works Clinic Residence (Rs.)
2 | Civil Works School (Rs.)
3 | External Works (Rs.)
4 | Electrical Works (Rs.)
5 | Plumbing Works (Rs.)
GRAND TOTAL :-
|  |  |  | Basement | 3907.188
|  |  |  | G.F | 5195.172
|  |  |  | F.F | 3991.356
|  |  |  | T.F | 799
13892.716
0

## 1- Main Byilding Residence
CLINIC RESIDENCE
Main Building
Engineer's Estimate
ITEM No. | DESCRIPTION | UNIT | QTY. | Unit Rate (Rs.) | TOTAL AMOUNT (Rs.)
( i ) | ( ii ) | ( iii ) | ( iv ) | ( v ) | ( vi )
GRAY STRUCTURE WORKS ( Section -I) Earth Work, Concrete & Steel Work etc.
SECTION - A
EARTHWORKS.
C-A1 | Excavation of Level in all kinds of materials including rock (Mechanical Means), disposal of unsuitable material outside the Project limits and stacking of suitable material as designated/approved by the Engineer. | Cft | 17458.5
C-A2 | Fill with suitable approved selected material including hauling up to any lead and lift, placing in layers not exceeding 6" thickness and compaction etc. as per specification and approved by the Engineer. | Cft | 12742
SECTION - B
TERMITE CONTROL TREATMENT
C-B1 | Termite control treatment under foundations and floors. | Sft | 5253
SECTION - C
REINFORCEMENT
C-C1 | Mild Steel Deformed round bars Grade 60. | M.Ton | 11
SECTION - D
PLAIN CONCRETE
C-D1 | Providing and laying class "E" concrete (Nominal Mix 1:4:8) in foundation, under walls & steps etc. | Cft | 1084
SECTION - E
REINFORCED CONCRETE WORK
C-E1 | Providing and laying reinforced cement concrete 3000 PSI in foundations etc, Complete in all Respects | Cft | 1516
C-E2 | Providing and laying reinforced cement concrete 3000 PSI in Followings etc, Complete in all Respects
| a) R.C.C in Plinth Beams | Cft | 299
| b) R.C.C in under ground water tank | Cft | 249
| c) R.C.C in OHW tank | Cft | 259
RCC in Ground Floor
| a) R.C.C in Door Windows Lintel | Cft | 112
| b) R.C.C in Slab Beams | Cft | 120
| c) R.C.C in Stair Ground Floor to Mumty Floor | Cft | 79
| d) R.C.C in Slab in Ground Floor | Cft | 1690
RCC in Mumty Floor
| a) R.C.C in Door Windows Lintel | Cft | 7
| b) R.C.C in Slab in Mumty Floor | Cft | 144
C-E3 | Providing and laying fair face reinforced concrete 4000 PSI in the following.
| a) R.C.C in Columns Stems | Cft | 102
| b) R.C.C in Columns in Ground Floor | Cft | 252
| c) R.C.C in columns in Mumty floor | Cft | 41
C-E5 | Applying 2 coats of hot bitumen of 10/20 Grade @ 0.2 lb/Sft/coat along structural concrete in contact with earth and as directed by the Engineer. | Sft | 6039
SUB TOTAL SECTION - I :-
GRAY STRUCTURE WORKS ( Section -II) Brick Walls , Plaster, etc.
SECTION - F
BRICK MASONRY WORK
C-F1 | First Class burnt brick masonry in 1:4 cement sand mortar, comprising 9" and above thick Cavity walls super-structure of Footing/Foundation, including MS ties 1/2 " complete in all respects. | Cft | 2589
C-F2 | First Class burnt brick masonry in 1:4 cement sand mortar, comprising 9" and above thick walls super-structure of entrance Steps Ground Floor, complete in all respects. | Cft | 2965
C-F3 | First Class burnt brick masonry in 1:4 cement sand mortar, comprising 9" and above thick walls super-structure of entrance steps Mumty Floor, complete in all respects. | Cft | 247
C-F4 | Providing and constructing decorative perforated brick screen (jali work) in cement sand mortar (1:4), as per approved design, including curing, raking of joints and finishing complete in all respects.” | Cft | 377
SECTION - G
CEMENT PLASTER
C-G1 | ¾" thick 1:4 cement sand plaster on internal surfaces of Ground Floor Wall. | Sft | 9314
C-G2 | ¾" thick 1:4 cement sand plaster on internal surfaces of Mumty Floor Wall. | Sft | 433
C-G3 | ½" thick 1:4 cement sand plaster on internal surfaces of Ground Floor Ceiling. | Sft | 3000
C-G4 | ½" thick 1:4 cement sand plaster on internal surfaces of Mumty Floor Ceiling. | Sft | 250
C-G5 | ¾" thick 1:4 cement sand plaster on external surfaces of Parapet Wall. | Sft | 1529
SECTION -H
WATER PROOFING
C-H1 | Providing and Fixing Manhole Cover for Over Head Water Tank/Septic Tank of Size 24"x24" including frame etc., as shown on drawings or as directed by the Engineer, complete in all respects. | No | 4
C-H2 | ½" thick 1:3 cement sand plaster on interior walls of Water Tank, columns, beams, slab, ceiling etc. | Sft | 650
C-H3 | Application of Sika seal to internal face of water tanks | Sft | 650
C-H4 | Providing & Fixing of PVC Water Stopper in Water Tank Walls, as shown on drawing or as directed by the Engineer, Complete in all respects. | Rft | 50
SUB TOTAL SECTION - II :-
Interior Works( Section-III)
SECTION - I
DOORS
C-I1 | Engineered Doors Providing and fixing engineered flush doors, 1½"–1¾" thick shutters with Kail wood frame, architraves, imported lockset, hardware fittings, and PU/polish/paint finish, complete in all respects as approved by the Engineer.
| Ground Floor | Sft | 353
| Mumty Floor | Sft | 26
C-I2 | Providing & fixing aluminum double glazed sliding windows with 70–80mm wide frame having 1.6–2.0mm wall thickness, complete with galvanized iron supports, necessary hardware accessories, and fly screen shutter including glass pane, or as shown on drawings or as directed by the Engineer, complete in all respects.
| Ground Floor | Sft | 560
| Mumty Floor | Sft | 49
C-I3 | Solid wood panel doors with Solid Cedar wood frame, hold-fasts embedded in adjoining surfaces, 1¾" thick Solid wood single or double leaf shutters with Grooves, using Solid wood Frame & shutter, Solid wood architraves/beads as shown on drawing or approved by the engineer including, locks (imported of European origin) and all hardware fittings, matt enamel painting/lacquer polishing/finish, etc. complete in all respects as approved by the Engineer.
| Ground Floor | Sft | 80
SECTION - J
WOOD WORKS
C-J1 | Providing , fabricating and fixing of wooden Wardrobe 24" deep, Comprising of Deodar wooden frame with Deodar Wooden supports, laminated MDF Board Shutters, Sides, Top, Bottom & Shelves with PVC lipping/edging & 1" Dia G.I pipe for Hangers etc including painting / polishing or approved shade, screws, bolts, hinges, catchers, locks, handles and all others accessories complete in all respects as per drawings and as directed by the Engineer.
| Ground Floor | Sft | 800
C-J2 | Providing and fixing for kitchen cabinets wood work comprising of 1x2-1/4" framing and 1-1/4" Thick Paneled Deodar Wood Shutter with 3/4" thick laminated Sheet in partitions including rubber gaskets, screws, and matt enamel paint on MDF wood panels, hold fasts, cutting, all hardware fittings including catcher or locks, tower bolts, handles etc. complete in all respects as shown on drawings or as directed by the Engineer.
| Floor Mounted | Sft | 88
| Wall Mounted | Sft | 61
C-J3 | Providing, fabricating and fixing in position at any floor cabinet, consisting of 3/4" thick imported Lasani board boxing with 3/4" thick laminated board shutter including painting / polishing of approved shade, screws, bolts, hinges, catchers, locks, handles and all other accessories complete in all respects as per drawings and as directed by the Engineer. | Sft | 240
SECTION - K
STAINLESS STEEL RAILING
C-K1 | Providing & Fixing Stainless Steel Hand Railing, Comprising of 1" Dia Stainless Steel Bluster Pipes With 1" Dia Horizontal Pipes in between, 2" Dai Stainless Steel Pipe Top Rail including welding painting etc, as shown on drawings or as directed by the Engineer, Complete in all respects. | Rft | 25
SECTION -L
FLOOR & WALL FINISHES
C-L1 | Providing & Laying Compacted Earth under Floor as specified or shown on drawings, Complete in all respects. | Sft | 850
C-L2 | Providing and laying 3/4" (19mm) thick Marble Slab on specified area of stairs steps, entrance steps fine dressed on surface and laid over 2" (50mm) thick Class "C" Plain Cement Concrete (Nominal Mix 1:2:4) setting Slab with Portland cement slurry over cement Concrete, jointing and washing the tiles with white cement slurry including curing, rubbing and polishing, Complete in all respects. | Sft | 190
C-L3 | Providing and laying ½" thick republished white marble in dado/skirting with matching colour mortar in joints set over ½" thick rough cast 1:4 cement sand plaster, as shown on drawings or as approved by the Engineer, complete in all respects. | Rft | 80
Ground Floor
C-L4 | Providing & Fixing of Porcelain Tile having size of 24"x48" on floor area of Specified size, shape, colour, quality & design set over min. 1" thick 1:4 cement sand mortar base and joints grouted with matching colour cement including grinding and polishing etc. complete in all respects as shown drawing or as approved by the Engineer. | Sft | 2200
C-L5 | Providing and laying ½" thick Porcelain Til/skirting 4" height with matching colour mortar in joints set over ½" thick rough cast 1:4 cement sand plaster, as shown on drawings or as approved by the Engineer, complete in all respects. | Rft | 650
C-L6 | Providing & Fixing of Sunny White Tile having size of 12"x24" on floor area of Specified size, shape, colour, quality & design set over min. 1" thick 1:4 cement sand mortar base and joints grouted with matching colour cement including grinding and polishing etc. complete in all respects as shown drawing or as approved by the Engineer. | Sft | 291
C-L7 | Providing and laying ½" thick Sunny White Tile Bath, Kitchen and Pantry Wall with matching colour mortar in joints set over ½" thick rough cast 1:4 cement sand plaster, as shown on drawings or as approved by the Engineer, complete in all respects. | Sft | 2208
C-L13 | Providing and laying ¾" thick Terrazzo onMumty Floor using marble chips of approved size and colour (1:2) with white/coloured cement using imported pigments, laid in panels using ½" thick 1-¾" wide marble divider strips of approved colour, over and including 1-¼" thick minimum Concrete Class 'C' base, cutting, grinding and chemical polishing, complete. | Sft | 2930
SECTION -M
PAINTING
C-M1 | 3 coats of plastic emulsion paint including surface preparation by provision of a film with alkali resisting primer on plastered walls to form smooth base for plastic emulsion paint of approved color, including sand papering, filling, as per instructions of the manufacturer, complete in all respects and as approved by the Engineer.
| Ground Floor | Sft | 12314
| Mumty Floor | Sft | 683
C-M2 | 3 coats of weather shield paint or approved equivalent on exterior surfaces, columns, beams, lintel, etc. in approved color by the Engineer, complete in all respects.
| Ground Floor | Sft | 950
| Mumty Floor | Sft | 520
| Top Floor Parapet Wall | Sft | 1529
| Providing and Fixing Travertine Stone Facade Cladding Providing and fixing Travertine natural stone cladding of approved shade, texture, and finish, machine-cut and polished, fixed on prepared surface with stainless steel anchors/adhesive/mortar over suitable sub-structure, including joint filling with weather-resistant sealant, curing, cleaning, and finishing, complete in all respects as per drawings and instructions of the Engineer. | Sft | 2500
SECTION - N
MISCELLANEOUS
C-N1 | Providing & Fixing of 1" Thick Marble ( Best Quality) Slab on Kitchen Counters and stair steps as per shown on drawings or as directed by the Engineer, Compete in all respects. | Sft | 55
SUB TOTAL SECTION - III :-
SUB TOTAL SECTION - I+II+III :-

## 2- Main Byilding Finshing
School Building
Main Building
Engineer's Estimate
ITEM No. | DESCRIPTION | UNIT | QTY. | Unit Rate (Rs.) | TOTAL AMOUNT (Rs.)
( i ) | ( ii ) | ( iii ) | ( iv ) | ( v ) | ( vi )
GRAY STRUCTURE WORKS ( Section -I) Earth Work, Concrete & Steel Work etc.
SECTION - A
EARTHWORKS.
C-A1 | Excavation of Level in all kinds of materials including rock (Mechanical Means), disposal of unsuitable material outside the Project limits and stacking of suitable material as designated/approved by the Engineer. | Cft | 33258
C-A2 | Fill with suitable approved selected material including hauling up to any lead and lift, placing in layers not exceeding 6" thickness and compaction etc. as per specification and approved by the Engineer. | Cft | 23045
SECTION - B
TERMITE CONTROL TREATMENT
C-B1 | Termite control treatment under foundations and floors. | Sft | 11592
SECTION - C
REINFORCEMENT
C-C1 | Mild Steel Deformed round bars Grade 60. | M.Ton | 30
SECTION - D
PLAIN CONCRETE
C-D1 | Providing and laying class "E" concrete (Nominal Mix 1:4:8) in foundation, under walls & steps etc. | Cft | 1995
SECTION - E
REINFORCED CONCRETE WORK
C-E1 | Providing and laying reinforced cement concrete 3000 PSI in foundations etc, Complete in all Respects | Cft | 2488
C-E2 | Providing and laying reinforced cement concrete 3000 PSI in Followings etc, Complete in all Respects
| a) R.C.C in Plinth Beams | Cft | 1107
| b) R.C.C in Septic wate tank | Cft | 2127
| c) R.C.C in UG water tank | Cft | 249
| d) R.C.C in OHW tank | Cft | 221
RCC in Ground Floor
| a) R.C.C in Door Windows Lintel | Cft | 329
| b) R.C.C in Slab Beams | Cft | 221
| c) R.C.C in Stair Ground Floor to First Floor | Cft | 57
| d) R.C.C in Slab in Ground Floor | Cft | 5350
RCC in Mumty Floor
| a) R.C.C in Door Windows Lintel | Cft | 9
| b) R.C.C in Slab in Mumty Floor | Cft | 160
C-E3 | Providing and laying fair face reinforced concrete 4000 PSI in the following.
| a) R.C.C in Columns Stems | Cft | 218
| b) R.C.C in Columns in Ground Floor | Cft | 695
| c) R.C.C in columns in Mumty floor | Cft | 44
C-E5 | Applying 2 coats of hot bitumen of 10/20 Grade @ 0.2 lb/Sft/coat along structural concrete in contact with earth and as directed by the Engineer. | Sft | 8480
SUB TOTAL SECTION - I :-
GRAY STRUCTURE WORKS ( Section -II) Brick Walls , Plaster, etc.
SECTION - F
BRICK MASONRY WORK
C-F1 | First Class burnt brick masonry in 1:4 cement sand mortar, comprising 9" and above thick Cavity walls super-structure of Footing/Foundation, including MS ties 1/2 " complete in all respects. | Cft | 4405
C-F2 | First Class burnt brick masonry in 1:4 cement sand mortar, comprising 9" and above thick walls super-structure of entrance Steps Ground Floor, complete in all respects. | Cft | 5970
C-F3 | First Class burnt brick masonry in 1:4 cement sand mortar, comprising 9" and above thick walls super-structure of entrance steps Mumty Floor, complete in all respects. | Cft | 351
C-F5 | Providing and constructing decorative perforated brick screen (jali work) in cement sand mortar (1:4), as per approved design, including curing, raking of joints and finishing complete in all respects.” | Cft | 1051
SECTION - G
CEMENT PLASTER
C-G1 | ¾" thick 1:4 cement sand plaster on internal surfaces of Ground Floor Wall. | Sft | 12959
C-G2 | ¾" thick 1:4 cement sand plaster on internal surfaces of Mumty Floor Wall. | Sft | 433
| ½" thick 1:4 cement sand plaster on internal surfaces of Ground Floor Ceiling. | Sft | 8750
C-G4 | ½" thick 1:4 cement sand plaster on internal surfaces of Mumty Floor Ceiling. | Sft | 280
C-G6 | ¾" thick 1:4 cement sand plaster on external surfaces of Parapet Wall. | Sft | 5448
SECTION -H
WATER PROOFING
C-H1 | Providing and Fixing Manhole Cover for Over Head Water Tank/Septic Tank of Size 24"x24" including frame etc., as shown on drawings or as directed by the Engineer, complete in all respects. | No | 6
C-H2 | ½" thick 1:3 cement sand plaster on interior walls of Water Tank, columns, beams, slab, ceiling etc. | Sft | 3500
C-H3 | Application of Sika seal to internal face of water tanks | Sft | 3500
C-H4 | Providing & Fixing of PVC Water Stopper in Water Tank Walls, as shown on drawing or as directed by the Engineer, Complete in all respects. | Rft | 150
SUB TOTAL SECTION - II :-
Interior Works( Section-III)
SECTION - I
DOORS
C-I1 | Engineered Doors Providing and fixing engineered flush doors, 1½"–1¾" thick shutters with Kail wood frame, architraves, imported lockset, hardware fittings, and PU/polish/paint finish, complete in all respects as approved by the Engineer.
| Ground Floor | Sft | 955.5
| Mumty Floor | Sft | 58.5
Providing and fixing aluminium ventilator of size 2’-0” x 2’-0” fabricated from approved anodized aluminium sections, including glazing with 5mm thick plain/obscured glass, complete with rubber beading, aluminium snap bead, handles, stays, hinges and all necessary fixtures, making good the surrounding surfaces, complete in all respects as per drawing, specification and direction of Engineer-in-Charge
| Ground Floor | Sft | 824
C-I2 | Providing & fixing aluminum double glazed sliding windows with 70–80mm wide frame having 1.6–2.0mm wall thickness, complete with galvanized iron supports, necessary hardware accessories, and fly screen shutter including glass pane, or as shown on drawings or as directed by the Engineer, complete in all respects.
| Mumty Floor | Sft | 29
C-I3 | Solid wood panel doors with Solid Cedar wood frame, hold-fasts embedded in adjoining surfaces, 1¾" thick Solid wood single or double leaf shutters with Grooves, using Solid wood Frame & shutter, Solid wood architraves/beads as shown on drawing or approved by the engineer including, locks (imported of European origin) and all hardware fittings, matt enamel painting/lacquer polishing/finish, etc. complete in all respects as approved by the Engineer.
| Ground Floor & Mumty Floor | Sft | 150
SECTION - J
WOOD WORKS
C-J1 | Providing , fabricating and fixing of wooden Wardrobe 24" deep, Comprising of Deodar wooden frame with Deodar Wooden supports, laminated MDF Board Shutters, Sides, Top, Bottom & Shelves with PVC lipping/edging & 1" Dia G.I pipe for Hangers etc including painting / polishing or approved shade, screws, bolts, hinges, catchers, locks, handles and all others accessories complete in all respects as per drawings and as directed by the Engineer.
| Ground Floor | Sft | 300
C-J2 | Providing, fabricating and fixing in position at any floor cabinet, consisting of 3/4" thick imported Lasani board boxing with 3/4" thick laminated board shutter including painting / polishing of approved shade, screws, bolts, hinges, catchers, locks, handles and all other accessories complete in all respects as per drawings and as directed by the Engineer. | Sft | 240
SECTION - K
STAINLESS STEEL RAILING
C-K1 | Providing & Fixing Stainless Steel Hand Railing, Comprising of 1" Dia Stainless Steel Bluster Pipes With 1" Dia Horizontal Pipes in between, 2" Dai Stainless Steel Pipe Top Rail including welding painting etc, as shown on drawings or as directed by the Engineer, Complete in all respects. | Rft | 25
SECTION -L
FLOOR & WALL FINISHES
C-L1 | Providing & Laying Compacted Earth under Floor as specified or shown on drawings, Complete in all respects. | Sft | 850
C-L2 | Providing and laying 3/4" (19mm) thick Marble Slab on specified area of stairs steps, entrance steps fine dressed on surface and laid over 2" (50mm) thick Class "C" Plain Cement Concrete (Nominal Mix 1:2:4) setting Slab with Portland cement slurry over cement Concrete, jointing and washing the tiles with white cement slurry including curing, rubbing and polishing, Complete in all respects. | Sft | 100
C-L3 | Providing and laying ½" thick republished white marble in dado/skirting with matching colour mortar in joints set over ½" thick rough cast 1:4 cement sand plaster, as shown on drawings or as approved by the Engineer, complete in all respects. | Rft | 25
Ground Floor
C-L4 | Providing & Fixing of Porcelain Tile having size of 24"x48" on floor area of Specified size, shape, colour, quality & design set over min. 1" thick 1:4 cement sand mortar base and joints grouted with matching colour cement including grinding and polishing etc. complete in all respects as shown drawing or as approved by the Engineer. | Sft | 6500
C-L5 | Providing and laying ½" thick Porcelain Til/skirting 4" height with matching colour mortar in joints set over ½" thick rough cast 1:4 cement sand plaster, as shown on drawings or as approved by the Engineer, complete in all respects. | Rft | 1250
C-L6 | Providing & Fixing of Sunny White Tile having size of 12"x24" on floor area of Specified size, shape, colour, quality & design set over min. 1" thick 1:4 cement sand mortar base and joints grouted with matching colour cement including grinding and polishing etc. complete in all respects as shown drawing or as approved by the Engineer. | Sft | 450
C-L7 | Providing and laying ½" thick Sunny White Tile Bath, Kitchen and Pantry Wall with matching colour mortar in joints set over ½" thick rough cast 1:4 cement sand plaster, as shown on drawings or as approved by the Engineer, complete in all respects. | Sft | 1704
C-L8 | Providing and laying ¾" thick Terrazzo onMumty Floor using marble chips of approved size and colour (1:2) with white/coloured cement using imported pigments, laid in panels using ½" thick 1-¾" wide marble divider strips of approved colour, over and including 1-¼" thick minimum Concrete Class 'C' base, cutting, grinding and chemical polishing, complete. | Sft | 7325
SECTION -M
PAINTING
C-M1 | 3 coats of plastic emulsion paint including surface preparation by provision of a film with alkali resisting primer on plastered walls to form smooth base for plastic emulsion paint of approved color, including sand papering, filling, as per instructions of the manufacturer, complete in all respects and as approved by the Engineer.
| Ground Floor | Sft | 6750
| Mumty Floor | Sft | 13239
C-M2 | 3 coats of weather shield paint or approved equivalent on exterior surfaces, columns, beams, lintel, etc. in approved color by the Engineer, complete in all respects.
| Ground Floor | Sft | 650
| Mumty Floor | Sft | 520
| Top Floor Parapet Wall | Sft | 2358
C-M3 | Providing and Fixing Travertine Stone Facade Cladding Providing and fixing Travertine natural stone cladding of approved shade, texture, and finish, machine-cut and polished, fixed on prepared surface with stainless steel anchors/adhesive/mortar over suitable sub-structure, including joint filling with weather-resistant sealant, curing, cleaning, and finishing, complete in all respects as per drawings and instructions of the Engineer. | Sft | 3076.5
SECTION - N
MISCELLANEOUS
C-N1 | Providing & Fixing of 1" Thick Marble ( Best Quality) Slab on Kitchen Counters and stair steps as per shown on drawings or as directed by the Engineer, Compete in all respects. | Sft | 55
SUB TOTAL SECTION - III :-
SUB TOTAL SECTION - I+II+III :-

## 03 - External Works (E.E)
EXTERNAL DEVELOPMENT
Engineer's Estimate
ITEM No. | DESCRIPTION | UNIT | QTY. | Unit Rate (Rs.) | TOTAL AMOUNT (Rs.)
( i ) | ( ii ) | ( iii ) | ( iv ) | ( v ) | ( vi )
EXTERNAL WORKS
SECTION - A
EARTHWORKS.
E-A1 | Excavation of Level in all kinds of materials including rock (Mechanical Means), disposal of unsuitable material outside the Project limits and stacking of suitable material as designated/approved by the Engineer. | Cft | 14980.0875
| Fill with suitable approved selected material including hauling up to any lead and lift, placing in layers not exceeding 6" thickness and compaction etc. as per specification and approved by the Engineer. | Cft | 5536.2123
SECTION - B
TERMITE CONTROL TREATMENT
| Termite control treatment under foundations and floors. | Sft | 10272.06
SECTION - C
REINFORCEMENT
| Mild Steel Deformed round bars Grade 60. | Ton | 2
SECTION - D
PLAIN CONCRETE
| Providing and laying class "E" concrete (Nominal Mix 1:4:8) in foundation, under walls & steps etc. | Cft | 1412.4082
| Providing and laying reinforced cement concrete 3000 PSI in foundations etc, Complete in all Respects | Cft | 2568.015
TUFF PAVERS
E-A1 | Providing and laying TUFF Pavers, Set in 2" Thick Sand Layer Including Edging & 6" Thick Layer of Stone Ballast Placed on Compacted earth, Complete in all respects as shown on drawings and approved by the Engineer.
| Ground Floor | Sft | 19793
SECTION - B
GRASSING
E-B1 | Grassing by dibbing Natural American grass roots 3" (75 mm) apart including watering, weeding till such time the grass is set and becomes green and is fit for mowing.
| Ground Floor | Sft | 47171
SECTION - C
ROAD WORK
E-C1 | Granular Sub Base Course using Pit Run Gravel | Cft | 14064
E-C2 | Aggregate Base Course | Cft | 21096
E-C3 | Bitumenous Prime Coat | Sft | 28128
E-C4 | 2" Thick Bituminous Asphaltic Wearing Course | Sft | 28128
E-C5 | Providing & Fixing of Kerb Stone of Specified Size & Shape, As shown on Drawings or as Directde by the Engineer, Complete in all Respects. | Rft | 500
E-C6 | Entrance & Exit Main gates | Job | 1
E-C7 | Sockage Pit Tank | Job | 2
E-C8 | Dressing leveling of Lawn including compaction to get smooth level | Sft | 47171
TREE AND PLANTS
Providing and planting of Trees up to minimum 4' in height complete in all respect and as directed by the Engineer
| JACARANDA | No. | 5
| CASIA FISTULA (AMALTAS) | No. | 4
| RED SILK/BOMBAX (SUMBAL) | No. | 4
| BAUHINIA | No. | 6
| MAPLE TREE | No. | 2
SUB TOTAL SECTION :-

## 04-ELECTRICAL
ENGINEERING ESTIMATE / BILL OF QUANTITY
SCHOOL BUILDING & CLININC RESIDENCE BUILDING
S.NO. | DESCRIPTION | QTY | UNIT | RATE | AMOUNT
SECTION - 01
WIRING
1 | Wiring of Light Circuits of RAW/UPS Power Wired with 3 x 2.5 mm sq Copper Conductor Cable make Pakistan/Fast/New Age Cables and including 1'' PVC Pipe Make Adam jee,TF or Approved Equivalent from Distribution Board to Switch Board Recess in Ceiling,Walls Columns Complete in all Respects.... | 40 | Each
1(a) | Same as item No.1 above but Wiring From Switch Board To Switch Complete in all respects…. | 75 | Each
2(a) | Same as Item No.1 Above but Wiring of Light Points,Fan Points / Exhaust Fan Points etc from Switch to Point with 3 x 1.5 mm sq Copper Conductor Cable and including 1'' PVC Pipe Recess in Ceiling,Walls,Columns or on Surface,Fan Box and 3'' x 4'' Glass Dabi,10 A CLIPSAL C-Vivace Series or as Approved Equivalent Make Single Pole Switch on 16 SWG Sheet Steel Powder Coated Box, (on of switch provided by client )Cable from ON/OFF Switch to Light Fixture and Cables and Flexible pipe from Slab to Light Fixture and PVC Connector Complete in all Respects.... | 150 | Each |  |  | 228
2(b) | Same as item no.2 (a) above but Wiring of light from Point to Points complete in all respects…. | 200 | Each
3 | Wiring of 5/13/16 A Switch Socket of RAW Power Switch Socket Away from Distribution Board and Wired with 3 x 4 mm sq make Pakistan/Fast/New Age Cables or Approved Equivalent from Distribution Board to Switch Socket and including 1'' PVC Conduit make Adam jee or Approved Equivalent Recess in Ceiling,Walls,Cloums or on Surface in Adamjee Dura Duct complete in all Respects... | 70 | Each
4 | Same as item No 1 above but Loop Wiring from Switch socket to Switch Socket with 3 x 2.5 mm sq Cable adjacent and Back to Back Sockets Shall be Counted as one point….. | 52 | Each
5 | Providing and Fixing Following Switch Sockets with steel Back Boxes made of 16 SWG Sheet Steel Duly Powder Soated of Approved Colour and suitable to fix the Following accessories…
a) | 13 A Multi Socket | 130 | Each
b) | 13 A Flat/ Round 3 Pin International Power Socket | 20 | Each
c) | 20 A Power Botton for A.C | 20 | Each
6 | Wiring of Water Heater (Geyser) & Room Heater (Reverse cycle A/C)Wired with 2 x 4 mm sq + 1 x SC 2.5 mm sq as ECC Copper Conductor Cable make Pakistan/Fast/NewAGE/AGE cables or Approved equivalent from Distribution Board to Switch socket near indoor unite and including PVC Conduit make TF/ADAM JEE or approved Equivalent recess in Ceiling,walls,Columns or on surface in Adamjee dura Duct Complete in all Respects.... | 17 | Each
7 | Same as item No 2 above but Wiring from Intercom Outdoor Unit to Indoor Unit wired with 4 pair Cat 6 Cable Including Back Boxes Complete in all Respect. | 1 | Job
8 | Same as item No 2 above but wiring from Bell to Bell push with 2 x 1.5 mm sq Cable Including Back Boxes Complete in all Respect…. | 6 | Each
TOTAL OF SECTION - 01
SECTION - 02
LIGHT FIXTURES
1 | Supply,Installation,Testing and Commissioning of 12 Watt LED/SMD Ceiling Mounting Light Round/Square Colour 3000K or 4000K make Phillips or as Approved by the Architect Complete in all Respects… | 468 | Each
2 | Supply,Installation,Testing and Commissioning of Fancy Water Proof Wall Bracket Light Fixtures surface Mounting with 1 X 12 W LED/SMD Phillips or as approved by the Architect complete in all Respects…. | 45 | Each
3 | Providing,Fixing,Testing and Commissioning of 6" sweep Plastic Body Exhaust Fans with exhaust pipe from fan to wall & decorative louver out side the wall or as Approved Equivalent…. | 9 | Each
4 | Providing,Fixing,Testing and Commissioning of Fancy Mirror Light Fixture Wall mounting with 9 Watt Warm White Philips /Fast with sun light glass cover or illuminium louver as Approved by the architect Complete in all Respect….. | 8 | Each
5 | Providing,Fixing,Testing and Commissioning of Intercom Outdoor Units and Indoor Units Back Boxes Intercom Unit as per drawing Complete in all Respect. | 5 | Job
6 | Providing,Fixing,Testing and Commissioning of Bell & Bell Push Complete in all Respect…. | 6 | Each
7 | Installation,Testing and Commissioning of owner Supplied Chandliers(Basic price RS.50000/-)Complete in all Respects | 7 | Each
8 | Providing,Fixing,Testing and Commissioning of Fancy Light Fixture Wall mounting with 12 Watt Warm/Cool White Philips/Fast with sun light glass cover or illuminium louver as Approved by the architect complete in all Respect….. | 46 | Each
9 | Supply,Installation,Testing and Commissioning of Water Proof Gate Light with Globe Fixtures Wall Mounting With 1 X 15W LED/SMD Phillips or As Approved by the Architect Complete in all Respects… | 4 | Each
10 | Supply,Installation,Testing and Commissioning of 500 Watt Motion Sensor for Light Make Phillips/Fast or as Approved by the Architect complete in all Respects…. | 2 | Each
11 | Supply,Installation,Testing and Commissioning of Step Light Fixtures Surface Mounting with 1 X 4 Watt LED/SMD Make Phillips/Fast or as Approved by the Architect Complete in all Respects… | 2 | Each
12 | Providing,Fixing,Testing and Commissioning of 56 " sweep steel Body Fans Pak,Millat,Lahore,Asia Including 100 watt fan Dimmer Make Schneider or Approved Equivalent. | 40 | Each
TOTAL OF SECTION - 02
SECTION - 03
TELEPHONE/COMPUTER
1 | Wiring for Telephone/Data and WIFI points with 4 pair CAT 6 Telephone Cable in and including PVC Conduit Recess in Ceiling,Walls ,Steel Back box,Including 16SWG sheet steel back box Complete in all respects… | 15 | Each
2 | Providing,Fixing,Testing and Commissioning of Recess type Telephone Junction box 16 SWG Sheet Steel Duly Powder Coated with Hinged Door Dust Proof and 1 X 10 Pair CRONE make Strip & Spliter set 1 Incoming/10 out Going Connections for Telephone / Tv Connectors Complete in all Respects... | 1 | Each
3 | Providing,Laying, of 1'' dia pvc pipe for telephone cable including Excavation,Back Fill,Warning Tap Complete in all Respects…. | 110 | RM
4 | Providing,Fixing,Testing and Commissioning of Single Shutter Face Plates with 1 X RJ-45 I/O Complete in all respects… | 25 | Each
5 | Providing,Laying,Testing and Commissioning of Wiring for TV Point, Wired with Co-axial Cable RG-6/Cat-6 Cable Make Pakistan/Fast/CLIPSAL Boths cables from ONT to TV point Complete in all Respects… | 10 | Each
8 | Providing,Testing and Commissioning of One Incoming and 10 outgoing TV Splitter Complete in all Respects… | 1 | Each
TOTAL OF SECTION - 03
SECTION - 04
CABLE,CONDUITS
1 | Supply,Laying,Connecting,Testing and Commissioning of Multi Core/Single Core Copper Conductor PVC/PVC Cables make Pakistan Cables/Fast Cables or as Approved Equivalent in PVC Conduit including Necessary Cable Lugs,Cable Ties and Colour tape as Directed by the Engineer Complete in all Respects.the Contractor shell be Purchase Cable as Per Actual Measurement from site,The Approximate Quantities are giving.
a) | 4 core 10 mm sq pvc/pvc + 1 x 10 mm sq pvc Cable From Energy Meter to DB | 200 | RM
| 1-1/2" Dia PVC Conduit for Main Cables and Lightning Arrester Strip | 100 | RM
TOTAL OF SECTION - 04
SECTION - 05
DISTRIBUTION BOARDS
Supply,Installation,Testing and Commissioning of the following factory manufactured indoor Floor/wall mounted recesses/surface power distribution panels and boards for three phase 500 volt 50 cycles A/C power supply system, the board shall be fabricated with 14 and 16 SWG sheet steel duly powder coated before assembling with tinned bus bars of same size for phase, neutral and earth ,all circuit breakers shall be having minimum repturing capacity as mention or more, Cable glands shall be provided for incoming and out going cables as per site requirements...
DISTRIBUTION BOARD.
D.B. LIGHT & POWER
1 | Providing,Fixing,Testing and Commissioning of Main Distribution Boards as per site requirements & detail given in Drawing complete in all respects…. | 3 | Each
2 | 3 x 100 A 4 pole MCCB Breaker In Water Proof Box | 1 | Each
TOTAL OF SECTION - 05
SECTION - 06
EARTHING
Providing and Installation Testing & Commissioning of 10 ft long 1” Dia copper Rod as Earth Electrode 70 feet below Ground level Including cost of 2 x 16 mm sq copper conductor from earth rod to earth connecting poit and to safety breaker box lowering the Copper Rod in Bore and 12 x 12 x 12” deep man hole at ground level with cover,Earth connecting point in man hole complete in all respects....
1 | For Electric DB,S | 2 | Each
TOTAL OF SECTION - 06
SECTION - 07
CCTV SYSTEM
1 | Supply and laying of 1" dia PVC Conduit make adam jee/popular for CCTV camera. | 100 | RM
2 | Supply, laying and Testing of CAT-6 Data Cable make schneider/3M in already laid PVC Conduit for CCTV Cameras….. | 150 | RM
3 | Supply,Installation & Testing of indoor/outdoor 4 MP IP cameras make Hikvision operated on 220V, 50Hz AC Supply Complete with Mounting Bracket and all Accessories Complete in all Respects. | 6 | No
4 | Supply,Installation & Testing of 16 - Port Cat - 6 Data Switch make Hikvision Complete in all Respects. | 1 | No
5 | Supply,Installation & Testing Of 08 Channel Network Video Recorder Make Hikvision,The NVR shall be equipped with LAN/WAN Facility. NVR Should Have 4Tb HDD, RW CD Drive Complete with all Connecting Cords & Accessories. | 1 | No
6 | TV Screen 32'' Make Sam Sung | 1 | No
TOTAL OF SECTION - 07
SECTION - 08
SPLIT A/C SYSTEM.
1
Supply,Installation,Testing & Commissioning Drain piping with Class-D PVC Pipe including cutting of Floor/Walls & its Repair Complete in all Respect…..
a)
| 3/4" dia | 150 | RM
2
COPPER PIPING
| Supply,Installation,Testing & Commissioning of Copper Piping for 1.5 to 2 ton Split A/C Units as Mentioned above at site Including Aero Flex insulation Control Wiring Complete in all Respects… | 180 | RM
3
| Supply,Installation,Testing & Commissioning of Angle Iron Brackets for outer units… | 12 | Set
TOTAL OF SECTION - 08
GRAND TOTAL

## 05-Plumbing EE
Plumbing ENGINEER ESTIMATE
Engineers Estimate (Plumbing Works)
Item no. | Item Description | Unit | Quantity | Unit Rate (RS) | Amount (RS)
Supply, installation, Testing and commisioning of the following items /Equipment of work, including all material and for proper completion of each item as per specifications shall be as per instructions and as directed by the engineer.
WATER SUPPLY:
1 | Providing, installation, hydrostatic testing, commisiong, and balancing of CPVC/PPRC, PN-20, Cold & Hot Water Pipes with all fittings, fixtures and specials like bend, tee, reducing socket, union, nipples etc etc, this piping shall be complete with approved quality hanger & support system which shall be 100% imported with galvanized iron hardware and fully threaded rods, bases and clamps with non aging gaskets, this also includes cutting in wall, slab, provision of sleeves, excavation and back filling in approved manner, complete in all respects as per specifications and drawings and as approved by the Consultant.
Approved Make:
Flow Guard by Prestige CPVC
Dadex
Voda Pipes
or Approved Equivalent
1.1 | 25 mm diameter | Rft | 681
1.2 | 32 mm diameter | Rft | 427
1.3 | 40 mm diameter | Rft | 310
2 | Tube, Water Quality Galvanized Iron (GI) medium quality with all fittings (i.e. sockets, bends, tees, elbows where required) and laid complete in trenches (excl excavation) or fixed to wall, floor (surface or concealed) and ceiling etc, including caps as required (medium), supply and fixing, complete in all respects as per specifications and drawings and as approved by the Consultant.
Approved Make:
IIL Karachi
Jamal Pipes
or Approved Equivalent
2.1 | 1-1/2" Diameter | Rft | 554
3 | Providing and fixing water flow control devices of Class 125 or equivalent pressure rating made of Brass/bronze threaded Valves All Fittings and specials etc in water supply lines, and connecting in piping with suitable arrangements, complete in all respects as per specifications and drawings and as approved by the consultant.
Approved Make:
Crane
Kitz
Hattersley
Gala
or Approved Equivalent
3.1 | Gate Valves
3.1.1 | 1-1/2" Diameter | No. | 16
3.2 | Y Type Strainer ( the stainers shall be made of bronze Class 125 or equivalent pressure rating with screwed connections and stainless steel mesh, complete in all respects as per specifications , and as approved by the Consultant)
3.2.1 | 1-1/2" Diameter | No. | 6
3.3 | Float Valves | No. | 2
4 | Providing and fixing of Counter Top or Under Top Vanity as approved by Architect, White or coloured in an approved manner as recommended by the manufacturer, with mounting brackets CP tee stop cocks with wall cups, CP beass chain, CP brass union, CP bottle trap, and grating made of stainless steel, 1 1/2" dia approved waste pipe, connection (heavy) etc, all fittings, complete in all respects as per drawings and specifications and as approved by the Consultant.
Approved Make:
Porta
Boravit
or Approved Equivalent
4.1 | Counter Top or Under Top Vanity | Each | 10
5 | Providing and fixing Kitchen Sinks made of stainless steel of approved quality and shall be installed in approved manner, and shall be including of C.I. brackets, CP bottle trap waste pipe, waste couplings, plug with chain; 1/2" dia. C.P. flexible copper inlet hot and cold pipes, pillar cocks for mixer including all fittings made of Master Sonex and Faisal, complete in all respects as per drawings and specifications and as approved by the Consultant.
Approved Make:
Master
Sonex
Super Asia
or Approved Equivalent
5.1 | Kitchen Sinks | No. | 2
6 | Providing and fixing of CP Mixer as approved by Architect/Consultant, the mixer shall be complete with, stop cock flexible pipes and mixer complete with all accessories and all required fitting and fixtures, complete in all respect as per drawings, specifications and as approved by the Consultant.
Approved Make:
Master
Sonex
Faisal
or Approved Equivalent
6.1 | Vanity Mixers | No. | 10
6.2 | Kitchen Sink Mixers | No. | 2
7 | Providing and fixing of Architect approved quality Standing Wall Shower Head of CP brass 3 knobs and of approved quaility mixer unit and moveable or fixed shower head all fittings made of Master Sonex or Faisal, complete in all respects as per drawings and specifications and as approved by the Consultant.
Approved Make:
Master
Sonex
Faisal
or Approved Equivalent
7.1 | Shower Heads | Each | 5
8 | Providing and Fixing of Toilet Muslim Showers as approved by the Architect with flexible hose & wall holder, double bib cock with high quality hardware etc, complete in all respect as per drawings and specification and as approved by the Consultant.
Approved Make:
Master
Sonex
Faisal
or Approved Equivalent
8.1 | Toilet Muslim Showers | No. | 10
9 | Providing and fixing of 6 pieces Bath Room Accessories Set consisting of a shelf, Towel Rod with bracket, Towl Ring, Soap Dish, Tooth Brush Holder, Mirror Glass, and Toilet Tissue Role Holder, the Bath Rooms set shall be approved by the Architect, and shall be installed as recommended by the manufacturer, complete in all respects as per specifications and drawings and as approved by the Consultant.
Approved Make:
Master
Sonex
or Equivalent
9.1 | 6 pieces Bath Room Accessories Set | Each | 10
10 | Providing and fixing of storage type Electric Hot Water Heaters complete with all type fittings fixtures, water and electric connections, the water heater shall be decorative wall mounted type in decorative body with insulation, having thermostat for temperature control, complete in all respects as per specifications & drawings and as approved by the Consultant.
Approved Make:
Ambassador
Canon
Admiral
Ariston Italy
or Approved Equivalent
10.1 | Electric Hot Water Geysers storage type (06 Gallons) | No. | 2
11 | Providing, installation & testing of storage type Dual Geyser/Water Storage Heaters, the heater tank shall be made with heavy galvaized iron sheet and shall be covered with 24 kg/cu m density 1 inch thick insulation and shall be provided with automatic thermostat, the geyser shall also be provided with 2 x 1.5 kw impersion type electric heater with built in thermostat with all type fittings fixtures, thermometer, water, Gas and electric connections, the water heater shall be floor mounted with safety valve, smoke pipe and all fittings with provision of electric, natural gas and water connections, complete in all respects as per specifications & drawings and as approved by the Consultant.
Approved Make:
Ambassador
Canon
Admiral
Ariston Italy
or Approved Equivalent
11.1 | Dual Geyser/Water Storage Heaters 30 Gallons | No. | 1
11.2 | Dual Geyser/Water Storage Heaters 50 Gallons | No. | 1
11.3 | Gas Operated only Geyser 35 Gallons | No. | 1
12 | Providing and installation of Cast Iron Manhole Covers with Frame over underground, overhead water tanks & septic tank, the manhole covers shall be complete with double seal frame and of weight to handle Group-2 (Light Traffic) over it, the manhole cover and frame shall be made of cast Iron with frame according to classifications given below, the manhole cover shall be installed in complete in all respects to the entire satisfaction of Consultant.
12.1 | Manhole covers 24" x 24" | Nos. | 10
13 | Providing and installation of cast iron Air Vents at underground, Sump pit and overhead water storage tank, the air shall be of goose neck construction and shall be provided with mesh, complete in all respects as approved by the consultant
13.1 | 4 inch Cast Iron Air Vents | No. | 5
13.2 | 3 inch Cast Iron Air Vents | No. | 3
14 | Providing, installation, testing, commissioning of Tranfer Pumps Submersible type in underground water tank for the filling of overhead water tanks. The pump shall be complete with electric drive motor, starter and suitable to operate at 400 volts, three phase 50 hertz including electric power supply wiring conduiting, earthing etc, having 30 US gallons per minute discharge with 60 feet head for the filling of overhead tank, complete in all respects as per specification drawings and as approved by the Consultant.
Approved Make:
KSB
Grundfos
Ebara
or Approved Equivalent
14.1 | Transfer Pump Submersible Type 30 US GPM, 60 Feet Head | No. | 2
15 | Providing and installation of PN-16 high density Polyethylene underground (HDPE) piping for filling OHWT (Buried piping), the piping shall include excavation, surface preparation, laying of pipes, jointing, testing complete in all respects as per specification and drawings and as approved by the Consultant.
15.1 | 40mm HDPE Piping | Rft | 618
Sewerage:
16 | Providing and fixing of European Water Closets as approved by Architect/Consultant (White or coloured as approved by the architect) in an approved manner as recommended by the manufacturer, complete with plastic seat cover and integral 13 liters down flush cistern including 1/2" dia. C.P. stop cock (heavy) and 1/2" dia. C.P. copper inlet connection (heavy) etc, all fittings complete in all respects as per drawings and specifications and as approved by the Consultant.
Approved Make:
Porta
Boravit
or Approved Equivalent
16.1 | European Water Closets | No. | 10
17 | Providing and fixing of Indian Water Closets as approved by Architect (White or coloured as approved by the architect) in an approved manner as recommended by the manufacturer, complete with integral 6 liters down flush cistern including 1/2" dia. C.P. stop cock (heavy) and 1/2" dia. C.P. copper inlet connection (heavy) etc,all fittings made of Master Sonex or Faisal, complete in all respects as per drawings and specifications and as approved by the Consultant.
Approved Make:
Porta
Boravit
or Approved Equivalent
17.1 | Indian Water Closets | No. | 1
18 | Providing and Fixing of Floor Drains as approved by the Architect, the floor drain shall be made of stainless steel heavy duty class with grating with 4" diameter connection and shall be with removeable cover, and fixing in an approved manner, complete in all respect as per drawings, specifications and or as approved by the Consultant.
Approved Make:
Imported or Equivalent
18.1 | Floor Drains | No. | 20
19 | Providing, fixing, testing and commissioning of UPVC Pipes Class-B conforming to (BS 4514, Bs 5255 & BS 4660/BS 979), for sewerage water pipes with all type fittings and special like bend, tee, Yees, reducing socket, junction door, Vents, syphones, traps, etc, this piping shall be complete with approved quality hanger & support system which shall be 100% imported, this also includes the excavation, surface preparation, laying of pipes, covering with sand and back filling. the pipes shall be either solution welded or with gaskets slip on joints etc including providing holes in civil works, core cutting, connections with manholes, leak testing etc, complete in all respects as per specifications, drawings and as approved by the Consultant.
Approved Make:
Dadex
Voda
HP Trend
or Approved Equivalent
19.1 | Ø 2" Waste Pipe | Rft | 51
19.2 | Ø 3" Waste Pipe | Rft | 67
19.3 | Ø 4" Soil and Waste Pipe | Rft | 462
19.4 | Ø 6" Soil and Waste Pipe | Rft | 835
20 | Providing and fixing of Vent Cowls where indicated in the drawings, the vent cowl shall be including joint and connection with pipes complete in all respects as installed per drawings, specifications and as approved the Consultant.
Approved Make:
Dadex
Voda
Plasco
or Approved Equivalent
20.1 | 3" diameter | No. | 3
21 | Supply and fixing of u-PVC Vent Pipe with plain end and solvent cement joint all as specified, this piping shall be complete with approved quality hanger & support system which shall be 100% imported, complete in all respects as per specifications, drawings and as approved by the Consultant.
Approved Make:
Dadex
Voda
HP Trend
or Approved Equivalent
21.1 | 3" diameter | Rft | 111
22 | Providing and installation of above Soil & waste water Manhole Covers with Frame, the manhole covers shall be complete with double seal frame and of weight to handle light traffic over it, the manhole cover and frame shall be made of cast steel according to classifications given below, the manhole cover shall be installed in complete in all respects to the entire satisfaction of Consultant
Group -2 180 kg Light Traffic
Approved Make:
Jaws
Mc Alpine
or Approved Equivalent
22.1 | Manhole Covers (15" diameter) | Each | 5
22.2 | Manhole Covers (18" diameter) | Each | 8
22.3 | Manhole Covers (24" diameter) | Each | 6
Storm Water:
23 | Providing and fixing of approved quality heavy duty UPVC or cast iron Roof Cowls, with down discharge connection & side discharge connection including joint and connection with pipes complete in all respects as per drawings and specifications and as approved the Consultant.
23.1 | 4" Roof cowl | Each | 11
24 | Providing, fixing, testing and commissioning of UPVC Pipes Class-B conforming to (BS 4514, Bs 5255 & BS 4660/BS 979), Storm water pipes with all type fittings and special like bend, tee, Yees, reducing socket, junction door, Vents, syphones, traps, etc,this piping shall be complete with approved quality hanger & support system which shall be 100% imported, this also includes the excavation, surface preparation, laying of pipes, covering with sand and back filling. the pipes shall be either solution welded or with gaskets slip on joints etc including providing holes in civil works, core cutting, connections with manholes, leak testing etc, complete in all respects as per specifications, drawings and as approved by the Consultant.
Approved Make:
Dadex
Voda
HP Trend
or Approved Equivalent
24.1 | Ø 4" Rain Pipe | Rft | 177
Miscellaneous:
25 | Provision of opening, chases, core cutting in RCC/ masonary and civil works with contractor's own tool plant and labour in order to install plumbing fixtures, piping etc. The provision of opening in civil shall be made by the contractor in coordination with civil contractor and shall be done in an approved manner by using latest tool plant and machinery and shall not damage the un-necessary civil work, complete in all respect as approved by the consultant
25.1 | Opening, chases, core cutting in RCC/ masonary and civil works | Lot | 1
26 | Providing and installation of Hanging and Support System, for Sewage pipes, Storm Water pipes, Water supply pipes, vent pipes and Natural Gas pipes and all equipment pertaining to plumbing works. All hanging and support system shall be made of hot-dipped galvanized steel with nonaging gaskets, supports, concrete inserts, trunking, bases, hanger rods, etc, etc. shall be 100% imported and shall be approved by the consultant before purchase, complete in all respects as per specification and drawings and as approved by the Consultant
26.1 | Hanging & Support System | Lot | 1
27 | Providing and installation of Pipe Sleeves in masonry works, all the sleeves shall be of approved quality and make and shall be installled as recommended by the manufacturer, the sleeves shall be of adequate size and material with proper sealant and shall be placed where advised for required for Sewage pipes, Storm Water pipes, Water supply pipes, vent pipes and Natural Gas pipes complete in all respects as per specification and drawings and as approved by the Consultant.
27.1 | Sleeves | Lot | 1
Total (PKR)