## Pil Work (hidden)
SCHOOL & SKILL CENTER AT BAIKER BALOCHISTAN
Measurment Sheet (PILE WORK )
S. No. | DESCRIPTION | Units | MEASUREMENT |  |  |  | QUANTITY
|  |  | NOS. | L (Ft) | B (Ft) | H (Ft)
| Pile | [6 empty] | area = π · r2 | P1 | [7 empty] | #6 | #3
1 | P1 | Rft | 32 | 50 |  |  | 1600 | area = π · r2 | P1 |  |  |  |  | 600 | 100 | 4.7228 | 9024 | 2569.2302
|  |  |  | Total Qty Rft |  |  | 1600 |  |  | 0.19625 | #REF! | 0.3 | #REF! |  |  |  | 11593.2302
2 | Piles Concrete | [8 empty] | 0.785
| P1 | Cft | 32 | 50 |  | 1.775 | 2840 | 1.2266 | P2 |  |  |  |  | 2.4041
|  |  |  | Total Qty Cft |  |  | 2840
|  |  |  | 1.2266 |  | 1.7663

## Summary of cost
SUMMARY OF BILL OF COST
Date-….........
Project Title: Construction of School & Skill Center at Baiker, Balochistan
Sr. No. | Description of Work | Amount | Remarks
1 | Civil Works Staff Residence | 0
2 | Civil Works School Building | 0
3 | External Works | 0
4 | Electrical Works | 0
5 | Plumbing Works | 0
GRAND TOTAL |  | 0
Summary Statement
This Bill of Quantities (BOQ) summarizes the total estimated cost for the School & Skill Center Project at Baiker, Balochistan.
It includes all structural, architectural, , and allied works in accordance with approved engineering standards and MES 2025 rates.
Prepared By: _______________________ Checked By: _______________________ Approved By: _______________________
Date: _______________________

## School BOQ
SCHOOL & SKILL CENTER AT BAIKER BALOCHISTAN
Bill of Quantites
Sr. No. | Description | Unit | MES SI NO | Qty | Rate (Pak Rs.) | Amount (Pak Rs.)
Sub Structure
i | Excavation from EGL/NGL/RL up to the required level in all kind of soil & rocks (hard, medium, soft, silty, clayey slit, sandy, gravel, lime stone etc. including site clearing, dressing, leveling, Excavated earth stacking at appropriate suitable place , carting away surplus earth to dispose off at locations approved by the T Engineer . complete in all respects as per the drawing, standard, specifications and as directed by the Engineer. | [14 empty] | 636.93
a | Excavation for Foundation (With Machine) | Cft | 1_2 | 20111.7 | [10 empty] | 13.3956
ii | Termite control treatment of sub grade soil, excavated surfaces and fill material with HEPTACHLOR emulsifiable to 0.5% with clean water or AGENDA 25 EC containing FIPRONIL or BIFLEX with Bifenthrin or DURSBIN or TENEKIL PLUS or MIRAGE of ALI AKBER ENTERPRISES or approved equivalent as per manufacturer's specifications and instructions. (at any height/level) etc. complete in all respects as per drawing, standard , specifications and as directed by the Engineer. (Excavated Area Sides & Base) | Sft | 11_1 | 4022.34 | [10 empty] | 34.6654
iii | Supplying, filling & Compaction the Granular Material (60% Gravel up to 3'' Dia, 30% Sand & 10% Lime) with compaction up to 95% engineered fill from approved outside sources including breaking clods, leveling, dressing, watering and consolidating in 6 inches (150mm) layers etc. and to obtain required density including all lead & lifts etc. complete in all respects as per the drawing, standard, specifications and as directed by the Engineer. | Cft | 1_34 | 4023 | [10 empty] | 121.3537
iv | Providing and laying cement concrete using OPC cement and crushed stone 1 inch (25 mm) and down gauge with approved sand having preliminary cylindrical crushing strength as per drawings / specification. complete in all respects as per the drawing, standard, specifications and as directed by the Engineer.
a | Plain Cement Concrete (1:4:8) 1500 Psi | Cft | 3_2 | 1005.75 | [10 empty] | 486.0379
v | Providing and laying RCC cement concrete with approved concrete admixture / retarder mix according to supplier instruction) having preliminary cylindrical crushing strength as per drawings / specification at 28 days, using OPC cement and approved quality of 1 inch (25 mm) and down gauge size graded crush stone aggregate with approved quality sand, all operations of mechanically vibrating, leveling, consolidating and curing & Including the fixing & removing the fair face form work but excluding the cost of steel reinforcement etc. complete in all respects as per the drawing, standard, specifications and as directed by the Engineer.
a | Bed / Footng beam 3000 psi | Cft | 3_7 | 4023 |  |  | 60.345 | 223 | 13456.935 |  | 12470.0931 |  |  |  | 699.0654
b | Pedestal / Columns 3000 psi | Cft | 3_7 | 269.8125 |  |  | 8.0944 | 223 | 1805.0456 |  | 902.5228
c | Plinth Beam | Cft | 3_7 | 766.6875 |  |  | 21.0839 | 223 | 4701.7111 | 19963.6917 | 2564.5697
vi | Providing & Fixing in position steel deformed reinforcement bars 40,000 psi yield strength i/c of wastage. Starightening, cutting, bending, placing in position, tying with annelid binding wire of 18 SWG. Removel of rust from bars if any, steel chairs, rooling margin, pins, 1:2:4 concrete cover blocks/hard stone gulties etc. complete in all respect at any height of all kind of R.C.C work. | Kg | 9_56 | 19963.6917 | [7 empty] | 15937.1856
vii | Providing & Laying of Brick Masnory Ratio (1:6) c/s mortar using Ist Class Brick (1501 to 2000 Psi) Inc. Curing etc. Complete with all respect as per desgin & specification | Cft | 4_3 | 11806.6875 | [10 empty] | 660.0963
viii | Supplying and filling earth / engineered fill from approved outside sources including breaking clods, leveling, dressing, watering and consolidating in 6 inches (150mm) layers etc. and to obtain required density (at any floor) including all lead & lifts etc. complete in all respects as per the drawing, standard, specifications and as directed by the Engineer. | Cft | 1_16 | 7408.575 | [10 empty] | 11.3282
ix | Providing & Laying the 2'' Thick DPC | Sft |  | 0
x | Water proofing membrane | Sft |  | 0
Super Structure
Sr. No. | Description | Unit |  | Qty
Ground Floor
i | Providing and laying RCC cement concrete with approved concrete admixture / retarder mix according to supplier instruction) having preliminary cylindrical crushing strength as per drawings / specification at 28 days, using OPC cement and approved quality of 1 inch (25 mm) and down gauge size graded crush stone aggregate with approved quality sand, all operations of mechanically vibrating, leveling, consolidating and curing & Including the fixing & removing the fair face form work but excluding the cost of steel reinforcement etc. complete in all respects as per the drawing, standard, specifications and as directed by the Engineer.
a | Cloumns 3000 Psi | Cft | 3_7 | 935.35 |  |  | 28.0605 | 223 | 6257.4915
b | Lintel Bend 3000 Psi | Cft | 3_7 | 920.7188 |  |  | 13.8108 | 223 | 3079.8042
c | Slab Beam 3000 Psi | Cft | 3_7 | 897.1 |  |  | 26.913 | 223 | 6001.599
d | Slab 3000 Psi | Cft | 3_7 | 4128.43 |  |  | 61.9265 | 223 | 13809.5984
f | Stair 3000 Psi | Cft | 3_7 | 272 |  |  | 4.08 | 223 | 909.84 | 30058.3331
ii | Providing & Fixing in position steel deformed reinforcement bars 40,000 psi yield strength i/c of wastage. Starightening, cutting, bending, placing in position, tying with annelid binding wire of 18 SWG. Removel of rust from bars if any, steel chairs, rooling margin, pins, 1:2:4 concrete cover blocks/hard stone gulties etc. complete in all respect at any height of all kind of R.C.C work. | [5 empty] | 148 | 320
a | GF | Kg | 19_56 | 30058.3331 |  |  | Kg | 260 |  |  | 0
iii | Providing & Laying of Brick Masnory Ratio (1:4) c/s mortar using Ist Class Brick (1501 to 2000 Psi) Inc. Curing etc. Complete with all respect as per desgin & specification | [5 empty] | 3000 PSI | 520
a | GF | Cft | 4_3 | 28005.4125 |  |  | BRICK WORK | 520
iv | Termite control treatment of sub grade soil, excavated surfaces and fill material with HEPTACHLOR emulsifiable to 0.5% with clean water or AGENDA 25 EC containing FIPRONIL or BIFLEX with Bifenthrin or DURSBIN or TENEKIL PLUS or MIRAGE of ALI AKBER ENTERPRISES or approved equivalent as per manufacturer's specifications and instructions. (at any height/level) etc. complete in all respects as per drawing, standard , specifications and as directed by the Engineer. (On Floor Before PCC Laying) | Sft | 11_1 | 8256 |  |  | PLASTER | 75
v | Providing and laying 4'' thick Sand Cushion | Cft | 12_34 | 4128.43 | [10 empty] | 97.7627
vi | roviding and laying 3'' thick PCC grey cement concrete 1:4:8 floor finish as per drawing including compacting, paneling, leveling, finishing and curing (over all thickness shown in drawings) etc, complete in all respect as per drawing, standard, specifications and directed by the Engineer | Cft | 3_2 | 2064.215
vii | Providing and applying 12mm thick 1:6 cement sand plaster on internal & External walls, columns, beams, lintels etc. using expanded metal mesh on joints, electrical conduits, corner beads, chamfered edges, rounding off corner etc. including scaffolding, including MS Plaster stop as per drawings on edges and corners etc. complete in all respects as per specification, relevant drawings and as directed by Engineer.
a | GF | Sft | 13_5 | 25854.4 | [10 empty] | 73.8848
viii | Providing and applying 12mm thick Plaster of cement mortar 1:4 on ceiling Inc.Curing & chipping etc.Complete in all respect as per drawings, specifications and to the entire satisfaction of the Engineer.
a | GF | Sft | 13.5 | 4128.43
Mumty & Top Roof
i | Providing and laying RCC cement concrete with approved concrete admixture / retarder mix according to supplier instruction) having preliminary cylindrical crushing strength as per drawings / specification at 28 days, using OPC cement and approved quality of 1 inch (25 mm) and down gauge size graded crush stone aggregate with approved quality sand, all operations of mechanically vibrating, leveling, consolidating and curing & Including the fixing & removing the fair face form work but excluding the cost of steel reinforcement etc. complete in all respects as per the drawing, standard, specifications and as directed by the Engineer.
a | Cloumns 3000 Psi | Cft | 3_7 | 0 |  |  | 0 | 223 | 0 |  |  |  | 0
b | Parapet Wall 3000 Psi | Cft | 3_8 | 168.63 |  |  | 1.8549 | 223 | 413.6494 |  |  |  | 564.0673
c | Slab (FF) 3000 Psi | Cft | 3_9 | 170 |  |  | 1.7 | 223 | 379.1 | 669 |  |  | 568.65
ii | Providing & Fixing in position steel deformed reinforcement bars 40,000 psi yield strength i/c of wastage. Starightening, cutting, bending, placing in position, tying with annelid binding wire of 18 SWG. Removel of rust from bars if any, steel chairs, rooling margin, pins, 1:2:4 concrete cover blocks/hard stone gulties etc. complete in all respect at any height of all kind of R.C.C work. | [6 empty] | 446
a | Parapet Wall | Kg | 1-_56 | 792.7494 | [9 empty] | 1132.7173
iii | Providing & Laying of Brick Masnory Ratio (1:4) c/s mortar using Ist Class Brick (1501 to 2000 Psi) Inc. Curing etc. Complete with all respect as per desgin & specification
a | Top Roof | Cft | 4_3 | 887.2406
iv | Providing and applying 12mm thick 1:6 cement sand plaster on internal & External walls, columns, beams, lintels etc. using expanded metal mesh on joints, electrical conduits, corner beads, chamfered edges, rounding off corner etc. including scaffolding, including MS Plaster stop as per drawings on edges and corners etc. complete in all respects as per specification, relevant drawings and as directed by Engineer.
a |  | Sft | 13_5 | 2192.4
v | Providing and applying 12mm thick Plaster of cement mortar 1:4 on ceiling Inc.Curing & chipping etc.Complete in all respect as per drawings, specifications and to the entire satisfaction of the Engineer.
Total Cost of Ground Floor | [5 empty] | 0

## School BOQ FINISHING
SCHOOL & SKILL CENTER AT BAIKER BALOCHISTAN
Bill of Quantites
Sr. No. | Description | Unit | MES SI NO | Qty | Rate (Pak Rs.) | Amount (Pak Rs.)
Finishing Work
a | FLOOR TILES | SFT | 12_36 | 8256.86 |  |  | 0 | 388.824
a | WALL PINT WORK | Sft | 5_5,5_4 | 21760.5 |  |  | 0 | 54.72
a | GUTTKA | Sft | 12_70 | 7619.5 |  |  | 0 | 54.72
a | Celling Paint Work | Sft | 5_5,5_4 | 8256.86 |  |  | 0 | 54.72
a | WINDOW | SFT | 7_112 | 1410 |  |  | 0 | 388.824
a | DOORS | Sft | 7_59 | 868 |  |  | 0 | 54.72
a | ROOF TREATMENT | Sft | 10_42 | 8256.86 |  |  | 0 | 54.72
a | BATH & KITCHEN TILES | Sft | 12_36 | 1480 |  |  | 0 | 54.72
a | PLUMBING WORK | LS |  |  |  |  | 0 | 54.72 | 1469600
a | ELECTRICAL WORK | LS |  |  |  |  | 0 | 54.72 | 1662000
a | Walkways | Sft | 12-1,12-7,12-15,12-34 | 13517 |  |  | 0 | 54.72
Total Cost of Ground Floor
Total Cost of Ground Floor | [5 empty] | 0

## School Building
SCHOOL & SKILL CENTER AT BAIKER BALOCHISTAN
Measurment Sheet (Ground Floor)
S. No. | DESCRIPTION |  | MEASUREMENT |  |  |  | QUANTITY
|  | Units | NOS. | L (Ft) | B (Ft) | H (Ft)
1 | Termite
| GF Area | Sft | 1 | 8256 |  |  | 8256
|  |  |  | Total Qty Sft |  |  | 8256
2 | Columns
Ground Floor
| C1 | Cft | 50 | 0.75 | 1.5 | 13 | 731.25 |  | 3#3 |  | 5.25
| C2 | Cft | 20 | 0.785 | 1 | 13 | 204.1 |  | 3#3
|  |  |  | Total Qty Cft |  |  | 935.35
3 | LIFT WALL
| LIFT WALL | Cft |  |  | 0.75 | 11 | 0
| Deduction | Cft |  |  | 0.75 | 7 | 0
0
3 | Brick Work
.. | External 9" wall | Cft | 1 | 422 | 0.75 | 13 | 4114.5 |  | 3#6
.. | 9" wall | Cft | 1 | 615 | 0.75 | 13 | 5996.25 |  | 3#6
.. | 4½'' Thick Wall | Cft | 1 | 93 | 0.375 | 13 | 453.375 |  | X-SEC. OF UB | X-SEC. OF UB
.. | Boundary Wall | Cft | 1 | 2108 | 0.75 | 13 | 20553 |  | X-SEC. OF UB | X-SEC. OF UB
| 10% Deduction | [5 empty] | -3111.7125
|  |  |  | Total Qty Cft |  |  | 28005.4125
4 | Lintel Bends
| LBD | Cft | 1 | 422 | 0.75 | 0.75 | 237.375
| LBD 1 | Cft | 1 | 93 | 0.375 | 0.75 | 26.1562
| LBD 2 | Cft | 1 | 400 | 0.75 | 1.25 | 375
| LBD 3 | Cft | 1 | 215 | 0.75 | 1.25 | 201.5625
| LBD 3 Shade | Cft | 1 | 215 | 1.5 | 0.25 | 80.625
|  |  |  | Total Qty Cft |  |  | 920.7188 | B5 9X18
5 | Roof Beams | [6 empty] | B6 9X18 | 24
PB-1 9X15
| B-1 | Cft | 1 | 233 | 1 | 1.25 | 291.25
| B-2 | Cft | 1 | 422 | 0.75 | 1.5 | 474.75
| CB-1 | Cft | 1 | 230 | 0.57 | 1 | 131.1
|  |  |  | Total Qty Cft |  |  | 897.1
6 | RCC Slab
| Slab | Cft | 1 | 8256.86 |  | 0.5 | 4128.43 | 8256.86
| Porch Slab | Cft | 0 | 0 |  | 0.5 | 0 | 0
| VOIDS | Cft | 1 |  |  | 0.5 | 0
|  |  |  | Total Qty Cft |  |  | 4128.43 |  |  |  |  | 0.25
7 | Stair
| Waist | Cft | 2 | 50 | 4 | 0.5 | 200 | RB1 6X112
| Steps | Cft | 40 | 4 |  | 0.25 | 40 | RIB2 6X12
| Landing | Cft | 4 | 4 | 4 | 0.5 | 32 | CB1 18X6
|  |  |  | Total Qty Cft |  |  | 272
8 | Plaster Work on Internal & External Wall
| 9'' Thick Wall | Sft | 2 | 422 |  | 13 | 10972
| 4½'' Thick Wall | Sft | 2 | 615 |  | 13 | 15990
| 4½'' Thick B Wall | Sft | 2 | 93 |  | 13 | 2418
Deduction
| 10% Deduction | [5 empty] | -3525.6
|  |  |  | Total Qty Sft |  |  | 25854.4
9 | Ceiling Plaster
|  | Sft | 1 | 8256.86 |  |  | 8256.86
|  |  |  | Total Qty Sft |  |  | 8256.86
10 | Sand filling 6''
|  | Cft | 1 | 8256.86 |  | 0.5 | 4128.43
|  |  |  | Total Qty Sft |  |  | 4128.43
11 | PCC 1:2:4 4'' thick SOG
|  | Cft | 1 | 8256.86 |  | 0.16 | 1321.0976
|  |  |  | Total Qty Sft |  |  | 1321.0976
12 | 3'' Thick PCC 1:4:8 - SOG
|  | Cft | 1 | 8256.86 |  | 0.25 | 2064.215
|  |  |  | Total Qty Sft |  |  | 2064.215
13 | WINDOWS
| W-01 | Sft | 6 | 6 |  | 6 | 216
| W-02 | Sft | 6 | 4.5 |  | 6 | 162
| W-03 | Sft | 2 | 4 |  | 6 | 48
| W-04 | Sft | 82 | 2 |  | 6 | 984
|  |  |  | Total Qty Sft |  |  | 1410
14 | DOORS
| D-01 | Sft | 1 | 6 |  | 8 | 48
| D-02 | Sft | 14 | 4 |  | 8 | 448
| D-03 | Sft | 5 | 3.5 |  | 8 | 140
| D-04 | Sft | 3 | 3 |  | 8 | 72
| D-05 | Sft | 8 | 2.5 |  | 8 | 160
| Main gate | Sft | 1 |  |  |  | 0
|  |  |  | Total Qty Sft |  |  | 868
15 | BATH WALLS
| Walls | Sft | 1 | 185 |  | 8 | 1480
|  |  |  | Total Qty Sft |  |  | 1480
16 | GUTKA
| EXT WALL | Sft | 1 | 382 |  | 18.25 | 6971.5
| MYMTY | Sft | 1 | 144 |  | 4.5 | 648
|  |  |  | Total Qty Sft |  |  | 7619.5
17 | Roof Treatment
| school | Sft | 1 | 8256.86 |  |  | 8256.86
|  |  |  | Total Qty Sft |  |  | 8256.86
17 | WALKAYS
| walkays | Sft | 1 | 13517 |  |  | 13517
|  |  |  | Total Qty Sft |  |  | 13517

## POOL (hidden)
SCHOOL & SKILL CENTER AT BAIKER BALOCHISTAN
Measurment Sheet (POOL )
S. No. |  |  |  |  | MEASUREMENT |  |  |  | QUANTITY
|  |  |  | Units | NOS. | L (Ft) | B (Ft) | H (Ft)
| Swimming Pool | [17 empty] | #6 | #3
1 | Excavation GF Level | [14 empty] | 252 | 0 | 3.92 | 0 | 0
| GF Area |  |  | Cft |  |  | 20.5 | 8 | 0 | 104.53 | BF TILL GF |  |  |  |  | 612 | 0 | 4.71 | 0 | 0
| Machine Room |  |  | Cft |  |  | 8 | 8 | 0 | 104.53 | BF TILL GF | [7 empty] | 0
| 6 | 5 | 4 | [6 empty] | 56.84 | BF TILL GF 9" SEC
| 9.25 | 19 | 4 |  |  | Total Qty Cft |  |  | 0 | 32.48 | BF TILL GF 9" SEC
5 | Gravel Filling | [8 empty] | 153.26 | GF TILL FFL
| Bellow RCC Wall |  |  | Cft |  |  | 20.5 | 1 | 0 | 26.31 | GF TILL FFL
| Machine Room |  |  | Cft |  |  | 8 | 1 | 0 | 104.53 | BF TILL GF
[6 empty] | Total Qty Cft |  |  | 0
5 | Lean Concrete 1:4:8
| Bellow RCC Wall |  |  | Cft |  |  | 20.5 | 0.25 | 0
| Machine Room |  |  | Cft |  |  | 8 | 0.25 | 0 | 104.53 | BF TILL GF
[6 empty] | Total Qty Cft |  |  | 0
5 | Waterproofing Membrane
| Machine Room Raft |  |  | Sft |  |  |  | 6.5 | 0 | [6 empty] | 72.83
| Machine room WALL |  |  | Sft |  |  |  | 5 | 0 | [6 empty] | 72.83
| pool wallS |  |  | Sft |  |  |  | 5 | 0 | [6 empty] | 72.83
| pool raft |  |  | Sft |  |  |  | 8.5 | 0 | [6 empty] | 72.83
[6 empty] | Total Qty Sft |  |  | 0 |  |  | 117.75 | 50 | 67.75 | 410 | 72.83
6 | RCC WALL | [10 empty] | 77 |  | 13' |  | 72.83
| POOL RCC wall upto BF |  |  | Cft |  |  | 0.75 | 5 | 0
| POOL RCC wall upto BF |  |  | Cft |  |  | 0.75 | 3 | 0 | [6 empty] | 72.83
| POOL Raft |  |  | Cft |  |  | 10.86 | 1 | 0 | [6 empty] | 72.83
| Machine Room |  |  | Cft |  |  | 0.75 | 7 | 0 | 104.53 | BF TILL GF
| Machine Room |  |  | Cft |  |  | 0.75 | 7 | 0 | 104.53 | BF TILL GF
| Machine Room Raft |  |  | Cft |  |  | 6.5 | 1 | 0 | 104.53 | BF TILL GF
[6 empty] | Total Qty Cft |  |  | 0
6 | Water Stoope 9" Wide
| POOL WALLS |  |  | Rft |  |  |  |  | 0
[6 empty] | Total Qty Cft |  |  | 0
3 | Termitte Proofing Before PCC Base
Base
| POOL AREA |  |  | Sft |  | 0 |  |  | 0
[6 empty] | Total Qty Sft |  |  | 0
6 | Plinth Beam
| FB1 |  |  | Cft |  |  |  | 1 | 0
| POOL RAFT |  |  | Cft |  |  |  | 0.25 | 0
[6 empty] | Total Qty Cft |  |  | 0

## Retaining Wall (hidden)
SCHOOL & SKILL CENTER AT BAIKER BALOCHISTAN
Measurment Sheet (Retaining Wall )
S. No. | DESCRIPTION |  | MEASUREMENT |  |  |  | QUANTITY
|  | Units | NOS. | L (Ft) | B (Ft) | H (Ft)
Retaining Wall
1 | Excavation GF Level
| BF Area | Cft |  |  |  | 4 | 0 | 104.53 | BF TILL GF
[8 empty] | 56.84 | BF TILL GF 9" SEC
|  |  |  | Total Qty Cft |  |  | 0 | 32.48 | BF TILL GF 9" SEC
5 | Gravel Filling | [6 empty] | 153.26 | GF TILL FFL
| Bellow RCC Wall | Cft |  |  |  | 2 | 0 | 26.31 | GF TILL FFL
|  |  |  | Total Qty Cft |  |  | 0
5 | Lean Concrete 1:4:8
| RCC Wall | Cft | 1 | 173 | 3 | 0.25 | 43.25
| Under Boundary Wall WALL | Cft | 1 | 106 |  | 0.25 | 26.5
|  |  |  | Total Qty Cft |  |  | 69.75
5 | RAFT1:2:4
| Below R.C.C Wall | Cft | 1 | 173 | 3 | 0.75 | 129.75
| Under Boundary Wall WALL | Cft | 1 | 106 |  | 0.75 | 79.5
0
|  |  |  | Total Qty Cft |  |  | 209.25
5 | Waterproofing Membrane
| Below R.C.C Wall | Sft |  |  |  |  | 0 |  |  | 72.83
|  |  |  | Total Qty Sft |  |  | 0
6 | RCC WALL | [6 empty] | SFT OF WALLS
| Bellow RCC Wall | Cft | 1 | 173 | 1 | 6 | 1038 | 1038 |  | 72.83
| GF RCC Wall | Cft | 1 | 173 | 0.75 | 5.75 | 746.0625 | 994.75 |  | 72.83
| Bellow Boundary Wall | Cft | 1 | 78.33 | 0.75 | 5 | 293.7375 | 391.65 |  | 72.83
|  |  |  | Total Qty Cft |  |  | 2077.8 | 2424.4
6 | RCC WALL | [6 empty] | SFT OF WALLS
| GF Level | Sft |  |  | 0.75 | 14 | 0 | 0 |  | 72.83
|  |  |  | Total Qty Cft |  |  | 0 | 0
6 | Water Stoope 9" Wide
| BF all around | Rft | 1 | 251.33 |  |  | 251.33
|  |  |  | Total Qty Rft |  |  | 251.33
3 | Termitte Proofing Before PCC Base
Base
| Bellow RCC Wall | Sft |  |  |  |  | 0
|  |  |  | Total Qty Sft |  |  | 0

## BF (hidden)
SCHOOL & SKILL CENTER AT BAIKER BALOCHISTAN
Measurment Sheet (Basement Floor)
S. No. | DESCRIPTION |  | NOS. | MEASUREMENT |  |  | QUANTITY
|  | Units |  | L (Ft) | B (Ft) | H (Ft)
1 | Basement Floor Area
| BF Area | Sft |  | 407 |  |  | 0
|  |  |  | Total Qty Sft |  |  | 0
1 | Slab on Grade
| PLOT AREA | Cft |  |  |  |  | 0
|  |  |  | Total Qty Cft |  |  | 0
2 | Columns | [6 empty] | 11.75
BF
| C1 | Cft |  | 0.75 | 0.75 | 11 | 0 |  | 3#3 |  | 5.25
|  |  |  | Total Qty Cft |  |  | 0
6 | LIFT WALL 5'-6"X5'-6"
| LIFT WALL | Cft |  |  | 0.75 | 11 | 0
| Deduction | Cft |  |  | 0.75 | 7 | 0
|  |  |  | Total Qty Cft |  |  | 0
3 | Brick Work
.. | [6 empty] | 0 |  | X-SEC. OF UB | X-SEC. OF UB
.. | 9" wall | Cft |  | 45 | 0.75 | 12 | 0 |  | X-SEC. OF UB | X-SEC. OF UB
.. | 4½'' Thick Wall | Cft |  | 10 | 0.375 | 12 | 0 |  | 3#6
.. | [6 empty] | 0 |  | 3#6
| 10% Deduction | [5 empty] | 0
|  |  |  | Total Qty Cft |  |  | 0
4 | Lintel Bends
| LBD 1 | Cft |  | 45 | 0.75 | 0.75 | 0
| LBD 2 | Cft |  | 10 | 0.375 | 0.75 | 0
|  |  |  | Total Qty Cft |  |  | 0
5 | Roof Beams
| SB-1 | Cft |  | 8 | 0.75 | 1.25 | 0 | PB-1 9X15
|  |  |  | Total Qty Cft |  |  | 0 | B6 9X12
6 | RCC Slab | [6 empty] | USB1 9X18
| Slab | Cft |  |  |  | 0.5 | 0 | 0
| VOIDS | Cft |  | 0 |  | 0.5 | 0 | USB3 9X18
|  |  |  | Total Qty Cft |  |  | 0 | IB1 9X18
7 | Stair | [6 empty] | IB2 18X18
| Waist | Cft |  | 27.33 | 3.5 | 0.5 | 0 |  |  |  | CBA 18X6
| Steps | Cft |  | 3.5 |  | 0.25 | 0
| Landing | Cft |  | 3.5 | 3.5 | 0.5 | 0
|  |  |  | Total Qty Cft |  |  | 0 | CB2 18X6
8 | Plaster Work on Internal & External Wall | [6 empty] | CBA 18X6
| External 9'' Thick Wall | Sft |  | 45 |  | 11 | 0
| External 9'' Thick Wall | Sft |  | 45 |  | 11 | 0
| 4½'' Thick Wall | Sft |  | 10 |  | 11 | 0
Deduction
| 10% Deduction | [5 empty] | 0
|  |  |  | Total Qty Sft |  |  | 0
9 | Ceiling Plaster
|  | Sft |  | 0 |  |  | 0
|  |  |  | Total Qty Sft |  |  | 0
10 | Sand filling 6''
|  | Cft |  | 0 |  | 0.5 | 0
|  |  |  | Total Qty Sft |  |  | 0
11 | PCC 1:2:4 2'' thick
|  | Cft |  | 0 |  | 0.17 | 0
|  |  |  | Total Qty Cft |  |  | 0
12 | 3'' Thick PCC 1:4:8
|  | Cft |  | 0 |  | 0.25 | 0
|  |  |  | Total Qty Cft |  |  | 0

## Plumbing Fixture SCHOOL
SCHOOL & SKILL CENTER AT BAIKER BALOCHISTAN
Measurment Sheet & Estimate for (Plumbing Fixture)
S. No. | DESCRIPTION |  | MEASUREMENT |  |  |  | QUANTITY |  |  | Rate | Amount
|  | Units | NOS. | L (Ft) | B (Ft) | H (Ft) | Actual Qty | Add the Wastage in Actual Quantity | Total Qty (Actual+Wastge)
0
1 | WC Euorpean Type
|  | Nos | 8 |  |  |  | 8
|  |  |  | Total Qty Nos |  |  | 8 | 0 | 8
1 | WC Asian Type
|  | Nos | 0 |  |  |  | 0
|  |  |  | Total Qty Nos |  |  | 0 | 0 | 0
2 | Vanity Bowl
|  | Nos | 2 |  |  |  | 2
|  |  |  | Total Qty Nos |  |  | 2 | 0 | 2
3 | Shower Set
|  | Nos | 0 |  |  |  | 0
|  |  |  | Total Qty Nos |  |  | 0 | 0 | 0
4 | Double Bib Coke
|  | Nos | 0 |  |  |  | 0
|  |  |  | Total Qty Nos |  |  | 0 | 0 | 0
5 | Muslim Shower
|  | Nos | 8 |  |  |  | 8
|  |  |  | Total Qty Nos |  |  | 8 | 0 | 8
6 | Accessories Set
|  | Nos | 0 |  |  |  | 0
|  |  |  | Total Qty Nos |  |  | 0 | 0 | 0
7 | Exchust Fans
|  | Nos | 8 |  |  |  | 8
|  |  |  | Total Qty Nos |  |  | 8 | 0 | 8
8 | Shower Cabinet 04
|  | Nos | 0 |  |  |  | 0
|  |  |  | Total Qty Nos |  |  | 0 | 0 | 0
9 | Looking Mirror
|  | Nos | 1 |  |  |  | 1
|  |  |  | Total Qty Nos |  |  | 1 | 0 | 1
10 | Sink Mixture
|  | Nos | 0 |  |  |  | 0
|  |  |  | Total Qty Nos |  |  | 0 | 0 | 0
11 | Floor Waste
|  | Nos | 8 |  |  |  | 8
|  |  |  | Total Qty Nos |  |  | 8 | 0 | 8
12 | Tee Coke
|  | Nos | 0 |  |  |  | 0
|  |  |  | Total Qty Nos |  |  | 0 | 0 | 0
13 | Kitchen Sink
|  | Nos | 0 |  |  |  | 0
|  |  |  | Total Qty Nos |  |  | 0 | 0 | 0
14 | Kitchen Sink Mixture
|  | Nos | 0 |  |  |  | 0
|  |  |  | Total Qty Nos |  |  | 0 | 0 | 0
14 | Motors & Sludge Pump
|  | Nos | 0 |  |  |  | 0
|  |  |  | Total Qty Nos |  |  | 0 | 0 | 4
15 | valve
|  | Nos | 2 |  |  |  | 2
|  |  |  | Total Qty Nos |  |  | 2 | 0 | 2
15 | Misc
|  | Nos | 0 |  |  |  | 0
|  |  |  | Total Qty Nos |  |  | 0 | 0 | 0
15 | Labour for Plumbing Fixture
|  | Nos | 1 |  |  |  | 1
|  |  |  | Total Qty Nos |  |  | 1 | 0 | 1
Total Actual Cost of Plumbing Fixture | [10 empty] | 0

## Eletrical Fixture SCHOOL
SCHOOL & SKILL CENTER AT BAIKER BALOCHISTAN
Measurment Sheet & Estimate for (Electrical Fixture)
S. No. | DESCRIPTION | [5 empty] | MEASUREMENT |  |  |  | QUANTITY |  |  | Rate | Amount
[6 empty] | Units | NOS. | L (Ft) | B (Ft) | H (Ft) | Actual Qty | Add the Wastage in Actual Quantity | Total Qty (Actual+Wastge)
0
1 | COB Light 3'' Dia
[6 empty] | Nos | 0 |  |  |  | 0
[8 empty] | Total Qty Nos |  |  | 0 |  | 0 | 350 | 0
2 | DB
[6 empty] | Nos | 2 |  |  |  | 2
[8 empty] | Total Qty Nos |  |  | 2 |  | 2
3 | Fans
[6 empty] | Nos | 70 |  |  |  | 70
[8 empty] | Total Qty Nos |  |  | 70 | 0 | 70
4 | Wall Lights
[6 empty] | Nos | 76 |  |  |  | 76
[8 empty] | Total Qty Nos |  |  | 76 | 0 | 76
5 | Bell Set
[6 empty] | Nos | 0 |  |  |  | 0
[8 empty] | Total Qty Nos |  |  | 0 | 0 | 0
6 | Rope Lights
[6 empty] | Rft | 0 |  |  |  | 0
[8 empty] | Total Qty Nos |  |  | 0 | 0 | 0
7 | Chandlier Double Height
| GF, FF, |  |  |  |  | Nos | 0 |  |  |  | 0
[8 empty] | Total Qty Nos |  |  | 0 | 0 | 0
8 | Chandlier
| GF, FF, |  |  |  |  | Nos | 0 |  |  |  | 0
[8 empty] | Total Qty Nos |  |  | 0 | 0 | 0
9 | Cable & Swithes
[6 empty] | Job | 1 |  |  |  | 1
[8 empty] | Total Qty Nos |  |  | 1 | 0 | 1
9 | Vanity Light
[6 empty] | Nos | 0 |  |  |  | 0
[8 empty] | Total Qty Nos |  |  | 0 | 0 | 0
15 | Labour for Electrical Fixture
[6 empty] | Nos | 1 |  |  |  | 1
[8 empty] | Total Qty Nos |  |  | 1 | 0 | 1
Total Actual Cost of Electrical Work | [14 empty] | 0
Supply, Installation, Testing & Commissioning of 10 kVA Solar Power System – Balochistan, Pakistan
S. No. | DESCRIPTION | [5 empty] | MEASUREMENT |  |  |  | QUANTITY |  |  | Rate | Amount
[6 empty] | Units | NOS. | L (Ft) | B (Ft) | H (Ft) | Actual Qty | Add the Wastage in Actual Quantity | Total Qty (Actual+Wastge)
1 | Supply of Solar Panels 330W (Tier-1) |  |  |  |  | Each |  |  |  |  | 31
2 | Hybrid Solar Inverter 10 kVA, 48V |  |  |  |  | Each |  |  |  |  | 1
3 | Deep Cycle Battery 12V – 200Ah (VRLA/GEL) |  |  |  |  | Each |  |  |  |  | 12
4 | Battery Rack / Cabinet (12 Batteries) |  |  |  |  | Each |  |  |  |  | 1
5 | Solar Mounting Structure (HDG Steel) |  |  |  |  | Lot |  |  |  |  | 1
6 | DC Combiner Box with Fuses & SPD (IP65) |  |  |  |  | Each |  |  |  |  | 1
7 | AC Distribution Board (MCBs / Isolators) |  |  |  |  | Each |  |  |  |  | 1
8 | Earthing System (Rods, Pit, Cables) |  |  |  |  | Lot |  |  |  |  | 1
9 | Solar DC Cables (PV1-F 4/6 mm²) |  |  |  |  | Meter |  |  |  |  | 120
10 | AC Wiring & Cables |  |  |  |  | Meter |  |  |  |  | 80
11 | Battery Interlink Cables + Lugs |  |  |  |  | Set |  |  |  |  | 1
12 | Cable Trays / Conduits / MC4 / Glands |  |  |  |  | Lot |  |  |  |  | 1
13 | Surge Protection Devices (AC + DC) |  |  |  |  | Each |  |  |  |  | 2
14 | Monitoring System (Wi-Fi / GPRS) |  |  |  |  | Each |  |  |  |  | 1
15 | Civil / Structural Works |  |  |  |  | Lot |  |  |  |  | 1
16 | Installation, Testing & Commissioning |  |  |  |  | Job |  |  |  |  | 1
17 | Transportation, Loading & Unloading |  |  |  |  | Lot |  |  |  |  | 1
18 | Miscellaneous / Contingency |  |  |  |  | Lot |  |  |  |  | 1
Total Actual Cost of Solar SYSTEM 10KVA | [14 empty] | 0
Supply, Installation, Testing & Commissioning of 10 kVA Solar Power System – Balochistan, Pakistan
Sr. No. | Description | Unit | Qty | Rate (Pak Rs.) | Amount (Pak Rs.)
1 | Supply of Solar Panels 330W (Tier-1) | Each | 31 | 14850 | 460350
2 | Hybrid Solar Inverter 10 kVA, 48V | Each | 1 | 380000 | 380000
3 | Deep Cycle Battery 12V – 200Ah (VRLA/GEL) | Each | 12 | 55000 | 660000
4 | Battery Rack / Cabinet (12 Batteries) | Each | 1 | 40000 | 40000
5 | Solar Mounting Structure (HDG Steel) | Lot | 1 | 120000 | 120000
6 | DC Combiner Box with Fuses & SPD (IP65) | Each | 1 | 20000 | 20000
7 | AC Distribution Board (MCBs / Isolators) | Each | 1 | 40000 | 40000
8 | Earthing System (Rods, Pit, Cables) | Lot | 1 | 45000 | 45000
9 | Solar DC Cables (PV1-F 4/6 mm²) | Meter | 120 | 80 | 9600
10 | AC Wiring & Cables | Meter | 80 | 120 | 9600
11 | Battery Interlink Cables + Lugs | Set | 1 | 25000 | 25000
12 | Cable Trays / Conduits / MC4 / Glands | Lot | 1 | 60000 | 60000
13 | Surge Protection Devices (AC + DC) | Each | 2 | 12000 | 24000
14 | Monitoring System (Wi-Fi / GPRS) | Each | 1 | 15000 | 15000
15 | Civil / Structural Works | Lot | 1 | 50000 | 50000
16 | Installation, Testing & Commissioning | Job | 1 | 80000 | 80000
17 | Transportation, Loading & Unloading | Lot | 1 | 30000 | 30000
18 | Miscellaneous / Contingency | Lot | 1 | 75000 | 75000

## Sheet4
Supply, Installation, Testing & Commissioning of 10 kVA Solar Power System – Balochistan, Pakistan
Sr. No. | Description | Unit | Qty | Rate (Pak Rs.) | Amount (Pak Rs.)
1 | Supply of Solar Panels 330W (Tier-1) | Each | 31
2 | Hybrid Solar Inverter 10 kVA, 48V | Each | 1
3 | Deep Cycle Battery 12V – 200Ah (VRLA/GEL) | Each | 12
4 | Battery Rack / Cabinet (12 Batteries) | Each | 1
5 | Solar Mounting Structure (HDG Steel) | Lot | 1
6 | DC Combiner Box with Fuses & SPD (IP65) | Each | 1
7 | AC Distribution Board (MCBs / Isolators) | Each | 1
8 | Earthing System (Rods, Pit, Cables) | Lot | 1
9 | Solar DC Cables (PV1-F 4/6 mm²) | Meter | 120
10 | AC Wiring & Cables | Meter | 80
11 | Battery Interlink Cables + Lugs | Set | 1
12 | Cable Trays / Conduits / MC4 / Glands | Lot | 1
13 | Surge Protection Devices (AC + DC) | Each | 2
14 | Monitoring System (Wi-Fi / GPRS) | Each | 1
15 | Civil / Structural Works | Lot | 1
16 | Installation, Testing & Commissioning | Job | 1
17 | Transportation, Loading & Unloading | Lot | 1
18 | Miscellaneous / Contingency | Lot | 1

## STAFF RESIDENCE
STAFF RESIDENCE AT SCHOOL & SKILL CENTER AT BAIKER BALOCHISTAN
Measurment Sheet (First Floor)
S. No. | DESCRIPTION | Units | MEASUREMENT |  |  |  | QUANTITY
|  |  | NOS. | L (Ft) | B (Ft) | H (Ft)
1 | Termite
| GF Area | Sft | 1 | 3705 |  |  | 3705
|  |  |  | Total Qty Sft |  |  | 3705
2 | Collumn
| C1 | Cft | 17 | 0.75 | 0.75 | 13 | 124.3125 |  | 3#3 |  | 5.25
| C2 | Cft | 21 | 0.75 | 1.75 | 13 | 358.3125 |  | 3#3
| C3 | Cft | 7 | 0.785 | 1 | 13 | 71.435 |  | 12" | 12"
|  |  |  | Total Qty Cft |  |  | 554.06
3 | LIFT WALL
| LIFT WALL | Cft |  |  | 0.75 | 11 | 0
| Deduction | Cft |  |  | 0.75 | 7 | 0
|  |  |  | Total Qty Cft |  |  | 0
4 | Brick Work
.. | External 9" wall | Cft | 1 | 522 | 0.75 | 13 | 5089.5 |  | 3#6
.. | 4½'' Thick Wall | Cft | 1 | 116 | 0.375 | 13 | 565.5 |  | 3#6
Deduction
| 10% Deduction | [5 empty] | -565.5
|  |  |  | Total Qty Cft |  |  | 5089.5
5 | Lintel Bends
| LBD | Cft | 1 | 351 | 0.75 | 0.75 | 197.4375
| LBD 1 | Cft | 1 | 115 | 0.375 | 0.75 | 32.3438
| LBD 2 | Cft | 1 | 46 | 0.75 | 1.25 | 43.125
| LBD 3 | Cft | 1 | 130 | 0.75 | 1.25 | 121.875
| LBD 3 Shade | Cft | 1 | 130 | 1.5 | 0.25 | 48.75
|  |  |  | Total Qty Cft |  |  | 443.5312 | UB1 12X30
6 | Roof Beams | [6 empty] | UB2 12X30
| B-1 | Cft | 1 | 115 | 1 | 1.25 | 143.75 | PB-1 9X15
| B-2 | Cft | 1 | 17 | 1 | 1.25 | 21.25 | PB-1 9X15
| CB-1 | Cft | 1 | 105 | 0.57 | 1 | 59.85 | PB-1 9X15
|  |  |  | Total Qty Cft |  |  | 224.85 | B6 9X30
7 | RCC Slab | [6 empty] | B7 13.5X18
| Slab | Cft | 1 | 3705 |  | 0.5 | 1852.5 | B8 9X18
| Voids | Cft |  |  |  | 0.5 | 0 | TB1 7X24
|  |  |  | Total Qty Cft |  |  | 1852.5
8 | Plaster Work on Internal & External Wall
| 9'' Thick Wall | Sft | 2 | 522 |  | 13 | 13572
| 4½'' Thick Wall | Sft | 2 | 116 |  | 13 | 3016
Deduction
| 10% Deduction | [5 empty] | -1990.56
|  |  |  | Total Qty Sft |  |  | 14597.44
9 | Ceiling Plaster
|  | Sft | 1 | 3705 |  |  | 3705
|  |  |  | Total Qty Sft |  |  | 3705
10 | 3'' Thick PCC 1:4:8
|  | Cft | 1 | 3705 |  | 0.25 | 926.25
|  |  |  | Total Qty Sft |  |  | 926.25
11 | WINDOWS
| W-01 | Sft | 12 | 8 |  | 6 | 576
| W-02 | Sft | 4 | 2 |  | 3 | 24
| W-03 | Sft | 8 | 4 |  | 4.5 | 144
|  |  |  | Total Qty Sft |  |  | 744
12 | DOORS
| D-01 | Sft | 12 | 3 |  | 8 | 288
| D-02 | Sft | 8 | 2.5 |  | 8 | 160
|  |  |  | Total Qty Sft |  |  | 448
13 | BATH WALLS
| BATH-01 | Sft | 4 | 30.5 |  | 8 | 976
| BATH | Sft | 4 | 25 |  | 8 | 800
|  |  |  | Total Qty Sft |  |  | 1776
14 | GUTKA
| EXT WALL | Sft | 1 | 422 |  | 13 | 5486
| INER SISES WALL | Sft | 1 | 232 |  | 5 | 1160
|  |  |  | Total Qty Sft |  |  | 6646
15 | Roof Treatment
| school | Sft | 1 | 3705 |  |  | 3705
|  |  |  | Total Qty Sft |  |  | 3705

## STAFF RESID BOQ
Bill of Quantitesb STAFF RESIDENCE
Sr. No. | Description | Unit | MES 2025 | Qty | Rate (Pak Rs.) | Amount (Pak Rs.)
| Sub Structure |  | SI NO
i | Excavation from EGL/NGL/RL up to the required level in all kind of soil & rocks (hard, medium, soft, silty, clayey slit, sandy, gravel, lime stone etc. including site clearing, dressing, leveling, Excavated earth stacking at appropriate suitable place , carting away surplus earth to dispose off at locations approved by the T Engineer . complete in all respects as per the drawing, standard, specifications and as directed by the Engineer.
a | Excavation for Foundation (With Machine) | Cft | 1_2 | 11185 | [9 empty] | 0 | 10.712
ii | Termite control treatment of sub grade soil, excavated surfaces and fill material with HEPTACHLOR emulsifiable to 0.5% with clean water or AGENDA 25 EC containing FIPRONIL or BIFLEX with Bifenthrin or DURSBIN or TENEKIL PLUS or MIRAGE of ALI AKBER ENTERPRISES or approved equivalent as per manufacturer's specifications and instructions. (at any height/level) etc. complete in all respects as per drawing, standard , specifications and as directed by the Engineer. (Excavated Area Sides & Base) | Sft | 11_1 | 5942 | [9 empty] | 0 | 27.728
iii | Supplying, filling & Compaction the Granular Material (60% Gravel up to 3'' Dia, 30% Sand & 10% Lime) with compaction up to 95% engineered fill from approved outside sources including breaking clods, leveling, dressing, watering and consolidating in 6 inches (150mm) layers etc. and to obtain required density including all lead & lifts etc. complete in all respects as per the drawing, standard, specifications and as directed by the Engineer. | Cft | 1_34 | 2237 | [9 empty] | 0 | 97.08
iv | Providing and laying cement concrete using OPC cement and crushed stone 1 inch (25 mm) and down gauge with approved sand having preliminary cylindrical crushing strength as per drawings / specification. complete in all respects as per the drawing, standard, specifications and as directed by the Engineer. | [12 empty] | 0 | 0
a | Plain Cement Concrete (1:4:8) 1500 Psi | Cft | 3_2 | 559.25 | [9 empty] | 0 | 388.824
v | Providing and laying RCC cement concrete with approved concrete admixture / retarder mix according to supplier instruction) having preliminary cylindrical crushing strength as per drawings / specification at 28 days, using OPC cement and approved quality of 1 inch (25 mm) and down gauge size graded crush stone aggregate with approved quality sand, all operations of mechanically vibrating, leveling, consolidating and curing & Including the fixing & removing the fair face form work but excluding the cost of steel reinforcement etc. complete in all respects as per the drawing, standard, specifications and as directed by the Engineer. | [12 empty] | 0 | 0
a | Bed / Footng beam 3000 psi | Cft | 3_7 | 2237 |  |  | 33.555 | 223 | 7482.765 |  |  | 6934.0289 |  | 0 | 559.256
b | Pedestal / Columns 3000 psi | Cft | 3_7 | 130.2937 |  |  | 3.2573 | 223 | 726.3877 |  |  | 435.8326 |  | 0 | 559.256
c | Plinth Beam | Cft | 3_7 | 358.875 |  |  | 8.0747 | 223 | 1800.6553 | 10009.808 |  | 1200.4369 |  | 0 | 559.256
vi | Providing & Fixing in position steel deformed reinforcement bars 40,000 psi yield strength i/c of wastage. Starightening, cutting, bending, placing in position, tying with annelid binding wire of 18 SWG. Removel of rust from bars if any, steel chairs, rooling margin, pins, 1:2:4 concrete cover blocks/hard stone gulties etc. complete in all respect at any height of all kind of R.C.C work. | Kg | 9_56 | 10009.808 | [8 empty] | 8570.2984 | 0 | 283.2
vii | Providing & Laying of Brick Masnory Ratio (1:6) c/s mortar using Ist Class Brick (1501 to 2000 Psi) Inc. Curing etc. Complete with all respect as per desgin & specification | Cft | 4_3 | 2751.375 | [9 empty] | 0 | 528.08
viii | Supplying and filling earth / engineered fill from approved outside sources including breaking clods, leveling, dressing, watering and consolidating in 6 inches (150mm) layers etc. and to obtain required density (at any floor) including all lead & lifts etc. complete in all respects as per the drawing, standard, specifications and as directed by the Engineer. | Cft | 1_16 | 7408.575 | [9 empty] | 0 | 9.056
ix | Providing & Laying the 2'' Thick DPC | Sft |  | 1565 | [9 empty] | 0 | 200
x | Water proofing membrane | Sft |  | 0 | [9 empty] | 0 | 160
[14 empty] | 0 | 0
Staff Residence Super Structure |  |  |  |  | 0 | [8 empty] | 0 | 0
Sr. No. | Description | Unit |  | Qty | [9 empty] | 0 | #VALUE!
| Super Structure | [12 empty] | 0 | 0
i | Providing and laying RCC cement concrete with approved concrete admixture / retarder mix according to supplier instruction) having preliminary cylindrical crushing strength as per drawings / specification at 28 days, using OPC cement and approved quality of 1 inch (25 mm) and down gauge size graded crush stone aggregate with approved quality sand, all operations of mechanically vibrating, leveling, consolidating and curing & Including the fixing & removing the fair face form work but excluding the cost of steel reinforcement etc. complete in all respects as per the drawing, standard, specifications and as directed by the Engineer. | [12 empty] | 0 | 0
a | Cloumns 3000 Psi | Cft | 3_7 | 554.06 |  |  | 13.8515 | 223 | 3088.8845 |  | 1853.3307 |  |  | 0 | 559.256
b | Lintel Bend 3000 Psi | Cft | 3_7 | 443.5312 |  |  | 6.653 | 223 | 1483.612 |  | 1483.612 |  |  | 0 | 559.256
c | Slab Beam 3000 Psi | Cft | 3_7 | 224.85 |  |  | 5.6212 | 223 | 1253.5387 |  | 752.1232 |  |  | 0 | 559.256
d | Slab 3000 Psi | Cft | 3_7 | 1852.5 |  |  | 27.7875 | 223 | 6196.6125 |  | 6196.6125 |  |  | 0 | 559.256
f | Stair 3000 Psi | Cft | 3_7 | 120 |  |  | 1.5 | 223 | 334.5 | 12357.1478 | 401.4 |  |  | 0 | 559.256
ii | Providing & Fixing in position steel deformed reinforcement bars 40,000 psi yield strength i/c of wastage. Starightening, cutting, bending, placing in position, tying with annelid binding wire of 18 SWG. Removel of rust from bars if any, steel chairs, rooling margin, pins, 1:2:4 concrete cover blocks/hard stone gulties etc. complete in all respect at any height of all kind of R.C.C work. | [5 empty] | 148 | 320 | [5 empty] | 0 | 0
a | GF | Kg | 19_56 | 12357.1478 |  |  | Kg | 260 |  |  |  | 10687.0785 |  | 0 | 283.2
iii | Providing & Laying of Brick Masnory Ratio (1:4) c/s mortar using Ist Class Brick (1501 to 2000 Psi) Inc. Curing etc. Complete with all respect as per desgin & specification | [5 empty] | 3000 PSI | 520 | [5 empty] | 0 | 0
a | GF | Cft | 4_3 | 5089.5 |  |  | BRICK WORK | 520 | [5 empty] | 0 | 528.08
iv | Termite control treatment of sub grade soil, excavated surfaces and fill material with HEPTACHLOR emulsifiable to 0.5% with clean water or AGENDA 25 EC containing FIPRONIL or BIFLEX with Bifenthrin or DURSBIN or TENEKIL PLUS or MIRAGE of ALI AKBER ENTERPRISES or approved equivalent as per manufacturer's specifications and instructions. (at any height/level) etc. complete in all respects as per drawing, standard , specifications and as directed by the Engineer. (On Floor Before PCC Laying) | Sft | 11_1 | 2237 |  |  | PLASTER | 75 | [5 empty] | 0 | 27.728
v | Providing and laying 4'' thick Sand Cushion | Cft | 12_34 | 3705 | [9 empty] | 0 | 78.208
vi | roviding and laying 3'' thick PCC grey cement concrete 1:4:8 floor finish as per drawing including compacting, paneling, leveling, finishing and curing (over all thickness shown in drawings) etc, complete in all respect as per drawing, standard, specifications and directed by the Engineer | Cft | 3_2 | 926.25 | [9 empty] | 0 | 388.824
vii | Providing and applying 12mm thick 1:6 cement sand plaster on internal & External walls, columns, beams, lintels etc. using expanded metal mesh on joints, electrical conduits, corner beads, chamfered edges, rounding off corner etc. including scaffolding, including MS Plaster stop as per drawings on edges and corners etc. complete in all respects as per specification, relevant drawings and as directed by Engineer. | [12 empty] | 0 | 0
a | GF | Sft | 13_5 | 14597.44 | [9 empty] | 0 | 54.72
viii | Providing and applying 12mm thick Plaster of cement mortar 1:4 on ceiling Inc.Curing & chipping etc.Complete in all respect as per drawings, specifications and to the entire satisfaction of the Engineer. | [12 empty] | 0 | 0
a | GF | Sft | 13_5 | 1852.5 | [9 empty] | 0 | 54.72
Total Cost of Ground Floor | [5 empty] | 0

## STAFF RESID BOQ FINISHING BOQ
Bill of Quantitesb STAFF RESIDENCE
Sr. No. | Description | Unit | MES 2025 | Qty | Rate (Pak Rs.) | Amount (Pak Rs.)
A | Finishing Work |  | SI NO
1 | TILE WORK | SFT | 12_36 | 3705 |  |  | 0 | 388.824
2 | WALL PINT WORK | Sft | 5_5,5_4 | 14597.44 |  |  | 0 | 54.72
3 | ROCK WALL | Sft | 5_5,5_4 | 6646 |  |  | 0 | 54.72
4 | Celling Paint Work | Sft | 5_5,5_4 | 1852.5 |  |  | 0 | 54.72
5 | WINDOW | SFT | 7_112 | 744 |  |  | 0 | 388.824
6 | DOORS | Sft | 7_59 | 448 |  |  | 0 | 54.72
7 | ROOF TREATMENT | Sft | 10_42 | 3705 |  |  | 0 | 54.72
8 | BATH & KITCHEN TILES | Sft | 12_36 | 1776 |  |  | 0 | 54.72
9 | PLUMBING WORK | LS |  |  |  |  | 0 | 54.72
10 | ELECTRICAL WORK | LS |  |  |  |  | 0 | 54.72
Total Cost of Ground Floor | [5 empty] | 0

## Plumbing Fixture Staff Resi (2)
STAFF RESIDENCE
Measurment Sheet & Estimate for (Plumbing Fixture)
S. No. | DESCRIPTION |  | MEASUREMENT |  |  |  | QUANTITY |  |  | Rate | Amount
|  | Units | NOS. | L (Ft) | B (Ft) | H (Ft) | Actual Qty | Add the Wastage in Actual Quantity | Total Qty (Actual+Wastge)
0
1 | WC Euorpean Type
|  | Nos | 8 |  |  |  | 8
|  |  |  | Total Qty Nos |  |  | 8 | 0 | 8
1 | WC Asian Type
|  | Nos | 0 |  |  |  | 0
|  |  |  | Total Qty Nos |  |  | 0 | 0 | 0
2 | Vanity Bowl
|  | Nos | 0 |  |  |  | 0
|  |  |  | Total Qty Nos |  |  | 0 | 0 | 0
3 | Shower Set
|  | Nos | 0 |  |  |  | 0
|  |  |  | Total Qty Nos |  |  | 0 | 0 | 0
4 | Double Bib Coke
|  | Nos | 0 |  |  |  | 0
|  |  |  | Total Qty Nos |  |  | 0 | 0 | 0
5 | Muslim Shower
|  | Nos | 8 |  |  |  | 8
|  |  |  | Total Qty Nos |  |  | 8 | 0 | 8
6 | Accessories Set
|  | Nos | 0 |  |  |  | 0
|  |  |  | Total Qty Nos |  |  | 0 | 0 | 0
7 | Exchust Fans
|  | Nos | 8 |  |  |  | 8
|  |  |  | Total Qty Nos |  |  | 8 | 0 | 8
8 | Shower Cabinet 04
|  | Nos | 0 |  |  |  | 0
|  |  |  | Total Qty Nos |  |  | 0 | 0 | 0
9 | Looking Mirror
|  | Nos | 8 |  |  |  | 8
|  |  |  | Total Qty Nos |  |  | 8 | 0 | 8
10 | Sink Mixture
|  | Nos | 8 |  |  |  | 8
|  |  |  | Total Qty Nos |  |  | 8 | 0 | 8
11 | Floor Waste
|  | Nos | 12 |  |  |  | 12
|  |  |  | Total Qty Nos |  |  | 12 | 0 | 12
12 | Tee Coke
|  | Nos | 0 |  |  |  | 0
|  |  |  | Total Qty Nos |  |  | 0 | 0 | 0
13 | Kitchen Sink
|  | Nos | 4 |  |  |  | 4
|  |  |  | Total Qty Nos |  |  | 4 | 0 | 4
14 | Kitchen Sink Mixture
|  | Nos | 4 |  |  |  | 4
|  |  |  | Total Qty Nos |  |  | 4 | 0 | 4
14 | Motors & Sludge Pump
|  | Nos | 0 |  |  |  | 0
|  |  |  | Total Qty Nos |  |  | 0 | 0 | 4
15 | valve
|  | Nos | 2 |  |  |  | 2
|  |  |  | Total Qty Nos |  |  | 2 | 0 | 2
15 | Misc
|  | Nos | 0 |  |  |  | 0
|  |  |  | Total Qty Nos |  |  | 0 | 0 | 0
15 | Labour for Plumbing Fixture
|  | Nos | 1 |  |  |  | 1
|  |  |  | Total Qty Nos |  |  | 1 | 0 | 1
Total Actual Cost of Plumbing Fixture | [10 empty] | 0

## Eletrical Fixture Staff resi
STAFF RESIDENCE
Measurment Sheet & Estimate for (Electrical Fixture)
S. No. | DESCRIPTION |  | MEASUREMENT |  |  |  | QUANTITY |  |  | Rate | Amount
|  | Units | NOS. | L (Ft) | B (Ft) | H (Ft) | Actual Qty | Add the Wastage in Actual Quantity | Total Qty (Actual+Wastge)
0
1 | COB Light 3'' Dia
|  | Nos | 0 |  |  |  | 0
|  |  |  | Total Qty Nos |  |  | 0 |  | 0 | 350 | 0
2 | DB
|  | Nos | 2 |  |  |  | 2
|  |  |  | Total Qty Nos |  |  | 2 |  | 2
3 | Fans
|  | Nos | 12 |  |  |  | 12
|  |  |  | Total Qty Nos |  |  | 12 | 0 | 12
4 | Wall Lights
|  | Nos | 32 |  |  |  | 32
|  |  |  | Total Qty Nos |  |  | 32 | 0 | 32
5 | Bell Set
|  | Nos | 0 |  |  |  | 0
|  |  |  | Total Qty Nos |  |  | 0 | 0 | 0
6 | Rope Lights
|  | Rft | 0 |  |  |  | 0
|  |  |  | Total Qty Nos |  |  | 0 | 0 | 0
7 | Chandlier Double Height
| GF, FF, | Nos | 0 |  |  |  | 0
|  |  |  | Total Qty Nos |  |  | 0 | 0 | 0
8 | Chandlier
| GF, FF, | Nos | 0 |  |  |  | 0
|  |  |  | Total Qty Nos |  |  | 0 | 0 | 0
9 | Cable & Swithes
|  | Job | 1 |  |  |  | 1
|  |  |  | Total Qty Nos |  |  | 1 | 0 | 1
9 | Vanity Light
|  | Nos | 0 |  |  |  | 0
|  |  |  | Total Qty Nos |  |  | 0 | 0 | 0
15 | Labour for Electrical Fixture
|  | Nos | 1 |  |  |  | 1
|  |  |  | Total Qty Nos |  |  | 1 | 0 | 1
Total Actual Cost of Electrical Work | [10 empty] | 0
\

## HARVESTING TANK
SCHOOL & SKILL CENTER AT BAIKER BALOCHISTAN
Measurment Sheet (RWT)
S. No. | DESCRIPTION |  |  |  |  | MEASUREMENT |  |  |  | QUANTITY
[5 empty] | Units | NOS. | L (Ft) | B (Ft) | H (Ft)
1 | Excavation GF Level | w | b | T
|  | 6 | 5 | 6 | Cft | 1 | 567 | 1 | 6.5 | 3685.5
|  | 0.75 | 0.66 | 0.5 |  |  | Total Qty Cft |  |  | 3685.5
2 | Granular Material
| 0 |  |  |  | Cft | 1 | 567 | 1 | 1 | 567
[5 empty] | Cft |  |  |  | 1 | 0
[7 empty] | Total Qty Cft |  |  | 567
1 | Lean Concrete
[5 empty] | Cft | 1 | 567 | 1 | 0.25 | 141.75
[7 empty] | Total Qty Cft |  |  | 141.75
2 | Bottom Slab
[5 empty] | Cft | 1 | 567 | 1 | 0.75 | 425.25
0
[7 empty] | Total Qty Cft |  |  | 425.25
3 | RCC Walls | [8 empty] | \
[5 empty] | Cft | 1 | 84.38 | 0.75 | 4.5 | 284.7825
[7 empty] | Total Qty Cft |  |  | 284.7825
2 | Top Slab
| 6X6X5 |  |  |  | Cft | 0 | 567 | 1 | 0.5 | 0
[5 empty] | Cft |  |  |  | 0.5 | 0
[7 empty] | Total Qty Cft |  |  | 0
7 | Water Proofing
| Base |  |  |  | Sft | 1 | 567 |  |  | 567
| Walls |  |  |  | Sft | 1 | 567 | 4.5 |  | 2551.5
[7 empty] | Total Qty Sft |  |  | 3118.5
8 | Chips on Walls
| Base |  |  |  | Sft | 1 | 567 |  |  | 567
| Walls |  |  |  | Sft | 1 | 567 | 4.5 |  | 2551.5
[7 empty] | Total Qty Sft |  |  | 3118.5

## BOQ RWT
Bill of Quantites
Sr. No. | Description | Unit |  | Qty | Rate (Pak Rs.) | Amount (Pak Rs.)
1 | Rain Water Tank
i | Excavation from EGL/NGL/RL up to the required level in all kind of soil & rocks (hard, medium, soft, silty, clayey slit, sandy, gravel, lime stone etc. including site clearing, dressing, leveling, Excavated earth stacking at appropriate suitable place , carting away surplus earth to dispose off at locations approved by the Engineer . complete in all respects as per the drawing, standard, specifications and as directed by the Engineer.
a | Excavation | Cft | 1_2 | 3685.5
ii | Supplying, filling & Compaction the Granular Material (60% Gravel up to 3'' Dia, 30% Sand & 10% Lime) with compaction up to 95% engineered fill from approved outside sources including breaking clods, leveling, dressing, watering and consolidating in 6 inches (150mm) layers etc. and to obtain required density including all lead & lifts etc. complete in all respects as per the drawing, standard, specifications and as directed by the Engineer. | Cft | 1_34 | 567
iii | Providing and laying cement concrete using OPC cement and crushed stone 1 inch (25 mm) and down gauge with approved sand having preliminary cylindrical crushing strength as per drawings / specification. complete in all respects as per the drawing, standard, specifications and as directed by the Engineer.
a | Plain Cement Concrete (1:4:8) 1500 Psi | Cft | 3_2 | 141.75
iv | Providing and laying RCC cement concrete with approved concrete admixture / retarder mix according to supplier instruction) having preliminary cylindrical crushing strength as per drawings / specification at 28 days, using OPC cement and approved quality of 1 inch (25 mm) and down gauge size graded crush stone aggregate with approved quality sand, all operations of mechanically vibrating, leveling, consolidating and curing & Including the fixing & removing the fair face form work but excluding the cost of steel reinforcement etc. complete in all respects as per the drawing, standard, specifications and as directed by the Engineer.
a | i). Bottom Slab 3000 psi | Cft | 3_7 | 425.25 |  |  | 11.6944 | 223 | 2607.8456
b | ii). RCC Walls 3000 psi | Cft | 3_8 | 284.7825 |  |  | 7.8315 | 223 | 1746.4287
c | iv). Top Slab 3000 psi | Cft | 3_9 | 0 |  |  | 0 | 223 | 0 | 4354.2743
v | Providing & Fixing in position steel deformed reinforcement bars 40,000 psi yield strength i/c of wastage. Starightening, cutting, bending, placing in position, tying with annelid binding wire of 18 SWG. Removel of rust from bars if any, steel chairs, rooling margin, pins, 1:2:4 concrete cover blocks/hard stone gulties etc. complete in all respect at any height of all kind of R.C.C work. | Kg | 19_56 | 4354.2743
vi | Providing & Laying Applying the Chemical Water proofing on RCC WallInternal side as per the design and specification complete with all respect. | Sft | 12_25 | 3118.5
vii | Supplying and Laying the Chips on tank base & walls as per the design & specification | Cft | 12_25 | 3118.5
Total Cost of Septic Tank | [5 empty] | 0
204.5539

## Foundation
SCHOOL & SKILL CENTER AT BAIKER BALOCHISTAN
Measurment Sheet (Foundation)
S. No. | DESCRIPTION | MEASUREMENT |  |  |  |  | QUANTITY
|  | Units | NOS. | L (Ft) | B (Ft) | H (Ft)
Foundation
1 | Excavation
BF
| RW1 | Cft |  |  |  | 8 | 0
| RW2 | Cft |  |  |  | 8 | 0
| WF-A | Cft |  |  |  | 8 | 0
| School Building | Cft | 1 | 4022.34 |  | 5 | 20111.7
| Staff Residence | Cft | 1 | 2237 |  | 5 | 11185
|  |  |  | Total Qty Cft |  |  | 31296.7
2 | Termitte Proofing Before PCC Base
| School Building | Cft | 1 | 4022.34 |  |  | 4022.34
| Staff Residence | Cft | 1 | 2237 |  |  | 2237
|  |  |  | Total Qty Sft |  |  | 6259.34
3 | Gravel Filling
| Staff Residence | Cft | 1 | 2237 |  | 1 | 2237
| School Building | Cft | 1 | 4023 |  | 1 | 4023
|  |  |  | Total Qty Cft |  |  | 6260
4 | Lean Concrete 1:4:8
| Staff Residence | Cft | 1 | 2237 |  | 0.25 | 559.25
| School Building | Cft | 1 | 4023 |  | 0.25 | 1005.75
|  |  |  | Total Qty Cft |  |  | 1565
5 | Waterproofing Membrane
| Basement Excavation | Sft | 1 | 0 |  |  | 0
|  |  |  | Total Qty Sft |  |  | 0
6 | Strip Footing 12"
| Staff Residence | Cft | 1 | 2237 |  | 1 | 2237
| School Building | Cft | 1 | 4023 |  | 1 | 4023
|  |  |  | Total Qty Cft |  |  | 6260 | 5#6
7 | Columns up to F.F.L | [6 empty] | X-SEC. OF B-5 | X-SEC. OF B-5
| School | [6 empty] | 2#4
| C1 | Cft | 50 | 0.75 | 1.5 | 3.75 | 210.9375 | 3#3 |  | 5.25
| C2 | Cft | 20 | 0.785 | 1 | 3.75 | 58.875 | 3#3
| Staff Residence | [6 empty] | 2#4
| C1 | Cft | 17 | 0.75 | 0.75 | 3.75 | 35.8594 | 3#3 |  | 5.25
| C3 | Cft | 21 | 0.75 | 1.25 | 3.75 | 73.8281 | 3#3
| C4 |  |  |  |  | 3.75 |  | 2#4
| C5 | Cft |  |  |  | 3.75 | 0 | 3#3 |  | 5.25
| C4 | Cft | 7 | 0.785 | 1 | 3.75 | 20.6062 | 3#3
|  |  |  | Total Qty Cft |  |  | 379.5 | X-SEC. OF SB | X-SEC. OF SB
8 | Brick Work | [6 empty] | 2#4
| School Building | [6 empty] | 18" | 18"
.. | 1ST Step | [6 empty] | X-SEC. OF UB | X-SEC. OF UB
.. | External 9" wall | Cft | 1 | 422 | 1.5 | 0.5 | 316.5 | 3#6
.. | 9" wall | Cft | 1 | 615 | 1.5 | 0.5 | 461.25 | 3#6
.. | 4½'' Thick Wall | Cft | 1 | 93 | 1.5 | 0.5 | 69.75 | X-SEC. OF UB | X-SEC. OF UB
.. | Boundary Wall | Cft | 1 | 2108 | 1.5 | 0.5 | 1581 | 3#6
.. | Plinth wall | Cft | 1 | 233 | 1.5 | 0.5 | 174.75 | X-SEC. OF UB | X-SEC. OF UB
.. | 2nd Step | [6 empty] | X-SEC. OF UB | X-SEC. OF UB
.. | Boundary Wall | Cft | 1 | 2108 | 1.125 | 0.5 | 1185.75 | 3#6
.. | External 9" wall | Cft | 1 | 422 | 1.125 | 0.5 | 237.375 | 3#6
.. | 9" wall | Cft | 1 | 615 | 1.125 | 0.5 | 345.9375 | 3#6
.. | 4½'' Thick Wall | Cft | 1 | 93 | 1.125 | 0.5 | 52.3125 | X-SEC. OF UB | X-SEC. OF UB
.. | Plinth wall | Cft | 1 | 233 | 1.125 | 0.5 | 131.0625 | X-SEC. OF UB | X-SEC. OF UB
.. | 3rd Step | [6 empty] | X-SEC. OF UB | X-SEC. OF UB
.. | Boundary Wall | Cft | 1 | 2108 | 0.75 | 2 | 3162 | 3#6
.. | External 9" wall | Cft | 1 | 422 | 0.75 | 4 | 1266 | 3#6
.. | 9" wall | Cft | 1 | 615 | 0.75 | 4 | 1845 | 3#6
.. | 4½'' Thick Wall | Cft | 1 | 93 | 0.75 | 4 | 279 | X-SEC. OF UB | X-SEC. OF UB
.. | Plinth wall | Cft | 1 | 233 | 0.75 | 4 | 699 | X-SEC. OF UB | X-SEC. OF UB
| Staff Residence | [6 empty] | 18" | 18"
.. | 1st Step | Cft | [5 empty] | X-SEC. OF UB | X-SEC. OF UB
.. | 9" Thick Wall | Cft | 1 | 522 | 1.5 | 0.5 | 391.5 | 3#6
.. | 4½'' Thick Wall | Cft | 1 | 116 | 1.5 | 0.5 | 87 | 3#6
.. | 2nd Step | Cft | [5 empty] | X-SEC. OF UB | X-SEC. OF UB
.. | 9" Thick Wall | Cft | 1 | 522 | 1.125 | 0.5 | 293.625 | 3#6
.. | 4½'' Thick Wall | Cft | 1 | 116 | 1.125 | 0.5 | 65.25 | 3#6
.. | 3rd Step | Cft | [5 empty] | X-SEC. OF UB | X-SEC. OF UB
.. | 9" Thick Wall | Cft | 1 | 522 | 0.75 | 4 | 1566 | 3#6
.. | 4½'' Thick Wall | Cft | 1 | 116 | 0.75 | 4 | 348 | 3#6
|  |  |  | Total Qty Cft |  |  | 14558.0625 | 9" | 9"
9 | Footing Beam | [6 empty] | 2#4
| FB-1 | Cft |  |  | 1.125 | 1.75 | 0 |  |  | 253 | 72.83
|  |  |  | Total Qty Cft |  |  | 0
10 | Plinth Beam
.. | School | Cft | 1 | 1363 | 0.75 | 0.75 | 766.6875 | X-SEC. OF UB | X-SEC. OF UB
.. | Staff Residence | Cft | 1 | 638 | 0.75 | 0.75 | 358.875 | X-SEC. OF UB | X-SEC. OF UB
|  |  |  | Total Qty Cft |  |  | 1125.5625
11 | DPC
.. | 9" wall | Cft |  |  |  |  | 0 | 3#6
.. | 4½'' Thick Wall | Cft |  |  |  |  | 0 | X-SEC. OF UB | X-SEC. OF UB
.. | 4½'' Thick Boundary Wall | Cft |  |  |  |  | 0 | X-SEC. OF UB | X-SEC. OF UB
|  |  |  | Total Qty Sft |  |  | 0
12 | Back Filling
| Granular Material | Cft | 1 |  |  | 4 | 31296.7
| Deduction | Cft | -1 |  |  |  | -23888.125
|  |  |  | Total Qty Cft |  |  | 7408.575
13 | Back Filling
Cft
|  |  |  | Total Qty Cft |  |  | 0

## Mumty
SCHOOL & SKILL CENTER AT BAIKER BALOCHISTAN
Measurment Sheet (Mumty)
S. No. | DESCRIPTION |  | MEASUREMENT |  |  |  | QUANTITY
|  | Units | NOS. | L (Ft) | B (Ft) | H (Ft)
Mumty Floor
| MF Area | [6 empty] | 12.58 | 4" WALLS
1 | C1 | Cft | 0 |  | 0.75 | 8.5 | 0 | 4.38 | RCC SLAB
| LIFT MACHINE ROOM | [6 empty] | 5.37 | 4'" WALLS
| LIFT WALL | Cft |  |  | 0.75 | 4 | 0 | 70.65 | 9" WALLS
| Machine Room | Cft |  |  | 6.5 | 0.5 | 0 | 0 | RCC SLAB
|  |  |  | Total Qty Cft |  |  | 0 | 193.22 | PARAPET WALL
2 | Brick Work
| External 9'' Thick Wall | Cft | 1 | 144 | 0.75 | 8.5 | 918 | 228 | ft | PARAPET WALL
| 4½'' Thick Wall | Cft | 1 | 5 | 0.375 | 8.5 | 15.9375 | 2428 | sf | WATERPROOFING AREA
| Deduction | Cft
| 5% Deduction | [5 empty] | -46.6969
|  |  |  | Total Qty Cft |  |  | 887.2406
3 | Parapet RCC Wall
| Parapet RCC Wall | Cft | 1 | 146 | 0.33 | 3.5 | 168.63
|  |  |  | Total Qty Cft |  |  | 168.63
4 | Slab BEAM
| B-1 | Cft | 1 | 6 | 0.75 | 1.25 | 5.625
|  |  |  | Total Qty Cft |  |  | 5.625
5 | RCC Mumty Slab
| Slab | Cft | 1 | 340 |  | 0.5 | 170 | 340
| Voids | Cft |  |  |  | 0.5 | 0 | 0
|  |  |  | Total Qty Cft |  |  | 170
6 | Plaster Work on Internal & External Wall | 25
| External 9'' Thick Wall | Sft | 1 | 144 |  | 8
| External 9'' Thick Wall | Sft | 1 | 144 |  | 8 | 1152
| 4½'' Thick Wall | Sft | 2 | 5 |  | 8 | 80
| Parapet RCC Wall | Sft | 2 | 146 |  | 3.5 | 1022 | #VALUE! |  | #VALUE!
Deduction
-61.6
|  |  |  | Total Qty Sft |  |  | 2192.4
7 | Ceiling Plaster
|  | Sft | 0 | 340 |  |  | 0
|  |  |  | Total Qty Sft |  |  | 0
8 | 3'' Thick PCC 1:4:8
|  | Cft | 0 | 340 |  | 0.25 | 0
|  |  |  | Total Qty Cft |  |  | 0
9 | Water proofing
|  | Sft | 0 | 2043 |  |  | 0
|  |  |  | Total Qty Sft |  |  | 0

## Sheet3
Tuff Paver Brake Down
|  |  | Analysis in MKS |  |  |  | Analysis in FPS
S.NO | Mes SI No | Desription | Units | Rate /sqm | Qty | Amount per sqm | Units | Qty | Rate per sft | Amount per sft
1 | 12-1 | PCC 1:4:8 | Cum | 15445 | 1 | 15445 | Cft | 0.33
2 | 12-7 | Edge Stone | Sqm | 2229 | 1 | 1229 | Sft | 0.66
3 | 12-15 | Paver 50mm | Sqm | 1628 | 1 | 1628 | Sft | 1
4 | 12-34 | Sand cushion | Cum | 3452 | 1 | 3452 | Cft | 0.33
12-1,12-7,12-15,12-34 | [6 empty] | Rate Per Sft of Tuff Paver 50 mm |  |  | 0

## Sheet5
Supply, Installation, Testing & Commissioning of 10 kVA Solar Power System – Balochistan, Pakistan
S. No. | DESCRIPTION |  | MEASUREMENT |  |  |  | QUANTITY |  |  | Rate | Amount
|  | Units | NOS. | L (Ft) | B (Ft) | H (Ft) | Actual Qty | Add the Wastage in Actual Quantity | Total Qty (Actual+Wastge)
1 | Supply of Solar Panels 330W (Tier-1) | Each |  |  |  |  | 31
2 | Hybrid Solar Inverter 10 kVA, 48V | Each |  |  |  |  | 1
3 | Deep Cycle Battery 12V – 200Ah (VRLA/GEL) | Each |  |  |  |  | 12
4 | Battery Rack / Cabinet (12 Batteries) | Each |  |  |  |  | 1
5 | Solar Mounting Structure (HDG Steel) | Lot |  |  |  |  | 1
6 | DC Combiner Box with Fuses & SPD (IP65) | Each |  |  |  |  | 1
7 | AC Distribution Board (MCBs / Isolators) | Each |  |  |  |  | 1
8 | Earthing System (Rods, Pit, Cables) | Lot |  |  |  |  | 1
9 | Solar DC Cables (PV1-F 4/6 mm²) | Meter |  |  |  |  | 120
10 | AC Wiring & Cables | Meter |  |  |  |  | 80
11 | Battery Interlink Cables + Lugs | Set |  |  |  |  | 1
12 | Cable Trays / Conduits / MC4 / Glands | Lot |  |  |  |  | 1
13 | Surge Protection Devices (AC + DC) | Each |  |  |  |  | 2
14 | Monitoring System (Wi-Fi / GPRS) | Each |  |  |  |  | 1
15 | Civil / Structural Works | Lot |  |  |  |  | 1
16 | Installation, Testing & Commissioning | Job |  |  |  |  | 1
17 | Transportation, Loading & Unloading | Lot |  |  |  |  | 1
18 | Miscellaneous / Contingency | Lot |  |  |  |  | 1

## UGWT-1 (hidden)
SCHOOL & SKILL CENTER AT BAIKER BALOCHISTAN
Measurment Sheet (UGWT)
S. No. | DESCRIPTION |  |  |  |  | MEASUREMENT |  |  |  | QUANTITY
[5 empty] | Units | NOS. | L (Ft) | B (Ft) | H (Ft)
1 | Excavation GF Level | [9 empty] | WALL 9 | UGWT 9X6
| GF Area | 8 | 6 | 5 | Cft | 1 | 9.5 | 7.5 | 8 | 570 | BOTTOM 9 | SEP 5X8
|  | 0.75 | 0.66 | 0.5 |  |  | Total Qty Cft |  |  | 570 | TOP 5 | 71.25
2 | Granular Material
[5 empty] | Cft | 1 | 9.5 | 7.5 | 1 | 71.25
[7 empty] | Total Qty Cft |  |  | 71.25
1 | Lean Concrete
[5 empty] | Cft | 1 | 9.5 | 7.5 | 0.25 | 17.8125
[7 empty] | Total Qty Cft |  |  | 17.8125
2 | Bottom Slab
| GF Area |  |  |  | Cft | 1 | 9.5 | 7.5 | 0.66 | 47.025
[7 empty] | Total Qty Cft |  |  | 47.025
3 | RCC Walls
| Wall-1 |  |  |  | Cft | 2 | 9.5 | 0.75 | 5 | 71.25
| Wall-2 |  |  |  | Cft | 2 | 6 | 0.75 | 5 | 45
[7 empty] | Total Qty Cft |  |  | 116.25
2 | Top Slab
| GF Area |  |  |  | Cft | 1 | 9.5 | 7.5 | 0.5 | 35.625
[7 empty] | Total Qty Cft |  |  | 35.625
7 | Water Proofing
| Base |  |  |  | Sft | 1 | 8 | 6 |  | 48
| Walls |  |  |  | Sft | 1 | 28 | 5 |  | 140
[7 empty] | Total Qty Sft |  |  | 188
8 | Chips on Walls
| Base |  |  |  | Sft | 2 | 8 | 6 |  | 96
| Walls |  |  |  | Sft | 2 | 28 | 5 |  | 280
[7 empty] | Total Qty Sft |  |  | 376

## Septic Tank (hidden)
SCHOOL & SKILL CENTER AT BAIKER BALOCHISTAN
Measurment Sheet (Septic Tank)
S. No. | DESCRIPTION |  |  |  |  | MEASUREMENT |  |  |  | QUANTITY
[5 empty] | Units | NOS. | L (Ft) | B (Ft) | H (Ft)
1 | Excavation GF Level | W | B | T | [6 empty] | SEP 5X8
| GF Area | 8 | 4 | 4 | Cft | 1 | 9.5 | 5.5 | 7.32 | 382.47 | B 9
|  | 0.75 | 0.75 | 0.66 | [6 empty] | T 9
[7 empty] | Total Qty Cft |  |  | 382.47 | W 9
2 | Granular Material
[5 empty] | Cft | 1 | 9.5 | 5.5 | 1 | 52.25
[7 empty] | Total Qty Cft |  |  | 52.25
3 | Lean Concrete
| GF Area |  |  |  | Cft | 1 | 9.5 | 5.5 | 0.25 | 13.0625
[7 empty] | Total Qty Cft |  |  | 13.0625
4 | Bottom Slab
[5 empty] | Cft | 1 | 9.5 | 5.5 | 0.5 | 26.125
GF Area
[7 empty] | Total Qty Cft |  |  | 26.125
5 | RCC Walls
| Wall-1 |  |  |  | Cft | 2 | 9.5 | 0.75 | 4 | 57
| Wall-2 |  |  |  | Cft | 2 | 4 | 0.75 | 4 | 24
| Wall-2 |  |  |  | Cft | 2 | 3 | 0.33 | 4 | 7.92
[7 empty] | Total Qty Cft |  |  | 88.92
6 | Top Slab
| GF Area |  |  |  | Cft | 1 | 9.5 | 5.5 | 0.66 | 34.485
[7 empty] | Total Qty Cft |  |  | 34.485
7 | Water Proofing
| Base |  |  |  | Sft | 1 | 8 | 4 |  | 32
| Walls |  |  |  | Sft | 1 | 24 | 4 |  | 96
[7 empty] | Total Qty Sft |  |  | 128
8 | Chips on Walls
| Base |  |  |  | Sft | 1 | 8 | 4 |  | 32
| Walls |  |  |  | Sft | 1 | 24 | 4 |  | 96
[7 empty] | Total Qty Sft |  |  | 128

## OHWT (hidden)
SCHOOL & SKILL CENTER AT BAIKER BALOCHISTAN
Measurment Sheet (OHWT)
S. No. | DESCRIPTION |  |  |  |  | MEASUREMENT |  |  |  | QUANTITY
[5 empty] | Units | NOS. | L (Ft) | B (Ft) | H (Ft)
1 | Excavation GF Level
| GF Area | 7 | 5 | 4 | Cft | 4 | 0.75 | 0.75 | 2 | 4.5
|  | 0.75 | 0.75 | 0.75 |  |  | Total Qty Cft |  |  | 4.5 | 6 | B
1 | Plaster Work | [9 empty] | 4 | T
[5 empty] | Cft | 4 | 3 |  | 2 | 24 | 6 | W
[7 empty] | Total Qty Cft |  |  | 24
2 | Bottom Slab
| GF Area |  |  |  | Cft | 1 | 8.5 | 6.5 | 0.75 | 41.4375 | 55.25
[7 empty] | Total Qty Cft |  |  | 41.4375
3 | RCC Walls (10X8)
| Wall-1 |  |  |  | Cft | 2 | 8.5 | 0.75 | 4 | 51
| Wall-2 |  |  |  | Cft | 2 | 5 | 0.75 | 4 | 30
[7 empty] | Total Qty Cft |  |  | 81
4 | Top Slab
| GF Area |  |  |  | Cft | 1 | 8.5 | 6.5 | 0.33 | 18.2325
[7 empty] | Total Qty Cft |  |  | 18.2325
7 | Water Proofing
| Base |  |  |  | Sft | 1 | 7 | 5 |  | 35
| Walls |  |  |  | Sft | 1 | 24 | 4 |  | 96
[7 empty] | Total Qty Sft |  |  | 131
8 | Chips on Walls
| Base |  |  |  | Sft | 1 | 7 | 5 |  | 35
| Walls |  |  |  | Sft | 1 | 24 | 4 |  | 96
131

## BOQ Title Sheet (hidden)
CLIENT NAME:-
MR.AMMAR JAVED SEHGAL
SCHOOL & SKILL CENTER AT BAIKER BALOCHISTAN
BILL OF QUANTITIES
2025-11-01

## BOQ Summary (hidden)
Grand Summary
Sr. No. | Description | Amount (Pak Rs.)
2 | Pile Work | 6315070.5937
1 | Sub Structure | 0 | 3617 | 0
2 | BASEMENT Floor
2 | Ground Floor | 30917636.0893
3 | First Floor | 9683646.0663
4 | Mumty & Top Roof | 1208873.0609
6 | Under Ground Water Tank | 393225.945
7 | Septic Tank | 294049.6693
8 | Over Head Water Tank | 273988.1558
9 | MEP Conduits Work | 2870474.2
Total Cost of Building |  | 45641893.1865

## Title Pile Work (hidden)
BILL OF QUANTITES
Pile WORK

## Pile Work (hidden)
Bill of Quantites
Sr. No. | Description | Unit | Qty | Rate (Pak Rs.) | Amount (Pak Rs.)
| Piles Work | [7 empty] | 120.411 |  |  | 1.4
i | Boring & Drilling the 15'' Dia Piles as per the dessign complete with all respect 17' deep | Rft | 1600 | 950 | 1520000 |  | 108 | 0.3 | 360 | 0.785 | 160 | L=(2πr)2+p2​×N | [6 empty] | 13.6096
ii | Providing & Fixing in position steel deformed reinforcement bars 40,000 psi yield strength i/c of wastage. Starightening, cutting, bending, placing in position, tying with annelid binding wire of 18 SWG. Removel of rust from bars if any, steel chairs, rooling margin, pins, 1:2:4 concrete cover blocks/hard stone gulties etc. complete in all respect at any height of all kind of R.C.C work. | Kg | 11593.2302 | 285 | 3304070.5937 |  | 85.408 | 0.17 | 502.4 | 3.14
iii | Providing and laying RCC cement concrete with approved concrete admixture / retarder mix according to supplier instruction) having preliminary cylindrical crushing strength as per drawings / specification at 28 days, using OPC cement and approved quality of 1 inch (25 mm) and down gauge size graded crush stone aggregate with approved quality sand, all operations of mechanically vibrating, leveling, consolidating and curing & Including the fixing & removing the fair face form work but excluding the cost of steel reinforcement etc. complete in all respects as per the drawing, standard, specifications and as directed by the Engineer. | Cft | 2840 | 525 | 1491000 | 82.36 | 223 | 18366.28 | 4095680.44 |  |  |  | 21.1096 |  | v | 51.5152 |  |  | 3.93
Total Cost Sub Structure Work |  |  |  |  | 6315070.5937 | [10 empty] | 114 | 202.4545
|  | UNIT | TOTAL LENGTH | TOTAL COAST | RATE PER RFT | [8 empty] | 20.8516 | 70 | 34.2 | 34.4173
RATE PER RFT OF PILE |  | RFT | 1600 | 6315070.5937 | 3946.9191 | [8 empty] | 20.8516 | 0.3139
[14 empty] | 3.3571 |  | 1 | 0.015 | 223 | 3.345

## Title Sub Strc (hidden)
BILL OF QUANTITES
SUB STRUCTURE WORK

## Title Retaining Walls (hidden)
BILL OF QUANTITES
RETAINING WALL WORK

## Retaining Wall BOQ (hidden)
Bill of Quantites
Sr. No. | Description | Unit | Qty | Rate (Pak Rs.) | Amount (Pak Rs.)
RCC Wall
i | Excavation from EGL/NGL/RL up to the required level in all kind of soil & rocks (hard, medium, soft, silty, clayey slit, sandy, gravel, lime stone etc. including site clearing, dressing, leveling, Excavated earth stacking at appropriate suitable place , carting away surplus earth to dispose off at locations approved by the T Engineer . complete in all respects as per the drawing, standard, specifications and as directed by the Engineer.
a | Excavation for Foundation (With Machine) | Cft | 0 | 13 | 0
ii | Supplying, filling & Compaction the Granular Material (60% Gravel up to 3'' Dia, 30% Sand & 10% Lime) with compaction up to 95% engineered fill from approved outside sources including breaking clods, leveling, dressing, watering and consolidating in 6 inches (150mm) layers etc. and to obtain required density including all lead & lifts etc. complete in all respects as per the drawing, standard, specifications and as directed by the Engineer. | Cft | 0 | 50 | 0
iii | Providing and laying cement concrete using OPC cement and crushed stone 1 inch (25 mm) and down gauge with approved sand having preliminary cylindrical crushing strength as per drawings / specification. complete in all respects as per the drawing, standard, specifications and as directed by the Engineer. |  |  |  | 0
a | Plain Cement Concrete (1:4:8) 1500 Psi | Cft | 69.75 | 280 | 19530
iv | Providing and laying RCC cement concrete with approved concrete admixture / retarder mix according to supplier instruction) having preliminary cylindrical crushing strength as per drawings / specification at 28 days, using OPC cement and approved quality of 1 inch (25 mm) and down gauge size graded crush stone aggregate with approved quality sand, all operations of mechanically vibrating, leveling, consolidating and curing & Including the fixing & removing the fair face form work but excluding the cost of steel reinforcement etc. complete in all respects as per the drawing, standard, specifications and as directed by the Engineer. |  |  |  | 0
| Counterfort Wall BED | [8 empty] | 0
a | Bed / Footng beam 3000 psi | Cft | 209.25 | 520 | 108810 | 2.3018 | 223 | 513.2903 |  | 699.9412
v | Providing & Fixing in position steel deformed reinforcement bars 40,000 psi yield strength i/c of wastage. Starightening, cutting, bending, placing in position, tying with annelid binding wire of 18 SWG. Removel of rust from bars if any, steel chairs, rooling margin, pins, 1:2:4 concrete cover blocks/hard stone gulties etc. complete in all respect at any height of all kind of R.C.C work. | Kg | 699.9412 | 240 | 167985.9 | [5 empty] | 699.9412
b | RCC Wall | cft | 2077.8 | 600 | 1246680 | 20.778 | 223 | 4633.494 | 5146.7843 | 8108.6145
v | Providing & Fixing in position steel deformed reinforcement bars 40,000 psi yield strength i/c of wastage. Starightening, cutting, bending, placing in position, tying with annelid binding wire of 18 SWG. Removel of rust from bars if any, steel chairs, rooling margin, pins, 1:2:4 concrete cover blocks/hard stone gulties etc. complete in all respect at any height of all kind of R.C.C work. | Kg | 4633.494 | 280 | 1297378.32 | [5 empty] | 8808.5558
b | Counterfort Wall | cft | 0 | 685 | 0 | 0 | 223 | 0 | 4633.494 | 0
v | Providing & Fixing in position steel deformed reinforcement bars 40,000 psi yield strength i/c of wastage. Starightening, cutting, bending, placing in position, tying with annelid binding wire of 18 SWG. Removel of rust from bars if any, steel chairs, rooling margin, pins, 1:2:4 concrete cover blocks/hard stone gulties etc. complete in all respect at any height of all kind of R.C.C work. | Kg | 0 | 285 | 0 | [5 empty] | 8108.6145
| RCC Wall | [8 empty] | 0
b | RCC Wall 3000 psi | Cft | 0 | 700 | 0 | 0 | 223 | 0 | 0 | 0
v | Providing & Fixing in position steel deformed reinforcement bars 40,000 psi yield strength i/c of wastage. Starightening, cutting, bending, placing in position, tying with annelid binding wire of 18 SWG. Removel of rust from bars if any, steel chairs, rooling margin, pins, 1:2:4 concrete cover blocks/hard stone gulties etc. complete in all respect at any height of all kind of R.C.C work. | Kg | 0 | 295 | 0 | [5 empty] | 0
vi | Water proofing membrane | Sft | 0 | 180 | 0
vii | Termite control treatment of sub grade soil, excavated surfaces and fill material with HEPTACHLOR emulsifiable to 0.5% with clean water or AGENDA 25 EC containing FIPRONIL or BIFLEX with Bifenthrin or DURSBIN or TENEKIL PLUS or MIRAGE of ALI AKBER ENTERPRISES or approved equivalent as per manufacturer's specifications and instructions. (at any height/level) etc. complete in all respects as per drawing, standard , specifications and as directed by the Engineer. (Excavated Area Sides & Base) | Sft | 0 | 15
Total Cost RCC Walls Work |  |  |  |  | 2840384.22
Counterfort Raft |  | UNIT | TOTAL AREA | TOTAL COAST | RATE PER SFT
|  | SFT |  | 296325.9 | #DIV/0! | 2242415
RCC Wall |  | UNIT | TOTAL AREA | TOTAL COAST | RATE PER SFT
|  | SFT | 2424.4 | 2544058.32 | 1049.3558 | 5702198
Counterfort Stems |  | UNIT | TOTAL AREA | TOTAL COAST | RATE PER SFT
|  | SFT |  | 0 | #DIV/0! | 3638250
RCC Wall |  | UNIT | TOTAL AREA | TOTAL COAST | RATE PER SFT
|  | SFT |  | 0 | #DIV/0! | 4073300
soil test report + elevation

## POOL BOQ (hidden)
Bill of Quantites
Sr. No. | Description | Unit | Qty | Rate (Pak Rs.) | Amount (Pak Rs.)
POOL
i | Excavation from EGL/NGL/RL up to the required level in all kind of soil & rocks (hard, medium, soft, silty, clayey slit, sandy, gravel, lime stone etc. including site clearing, dressing, leveling, Excavated earth stacking at appropriate suitable place , carting away surplus earth to dispose off at locations approved by the T Engineer . complete in all respects as per the drawing, standard, specifications and as directed by the Engineer.
a | Excavation for Foundation (With Machine) | Cft | 0 | 30 | 0
ii | Supplying, filling & Compaction the Granular Material (60% Gravel up to 3'' Dia, 30% Sand & 10% Lime) with compaction up to 95% engineered fill from approved outside sources including breaking clods, leveling, dressing, watering and consolidating in 6 inches (150mm) layers etc. and to obtain required density including all lead & lifts etc. complete in all respects as per the drawing, standard, specifications and as directed by the Engineer. | Cft | 0 | 50 | 0
iii | Providing and laying cement concrete using OPC cement and crushed stone 1 inch (25 mm) and down gauge with approved sand having preliminary cylindrical crushing strength as per drawings / specification. complete in all respects as per the drawing, standard, specifications and as directed by the Engineer. |  |  |  | 0
a | Plain Cement Concrete (1:4:8) 1500 Psi | Cft | 0 | 320 | 0
iv | Providing and laying RCC cement concrete with approved concrete admixture / retarder mix according to supplier instruction) having preliminary cylindrical crushing strength as per drawings / specification at 28 days, using OPC cement and approved quality of 1 inch (25 mm) and down gauge size graded crush stone aggregate with approved quality sand, all operations of mechanically vibrating, leveling, consolidating and curing & Including the fixing & removing the fair face form work but excluding the cost of steel reinforcement etc. complete in all respects as per the drawing, standard, specifications and as directed by the Engineer. |  |  |  | 0
a | Bed / Footng beam 3000 psi | Cft | 0 | 600 | 0 | 0 | 223 | 0
b | RCC Wall 3000 psi | Cft | 0 | 600 | 0 | 0 | 223 | 0 | 0
v | Providing & Fixing in position steel deformed reinforcement bars 40,000 psi yield strength i/c of wastage. Starightening, cutting, bending, placing in position, tying with annelid binding wire of 18 SWG. Removel of rust from bars if any, steel chairs, rooling margin, pins, 1:2:4 concrete cover blocks/hard stone gulties etc. complete in all respect at any height of all kind of R.C.C work. | Kg | 0 | 290 | 0
vi | Water proofing membrane | Sft | 0 | 300 | 0
vii | Termite control treatment of sub grade soil, excavated surfaces and fill material with HEPTACHLOR emulsifiable to 0.5% with clean water or AGENDA 25 EC containing FIPRONIL or BIFLEX with Bifenthrin or DURSBIN or TENEKIL PLUS or MIRAGE of ALI AKBER ENTERPRISES or approved equivalent as per manufacturer's specifications and instructions. (at any height/level) etc. complete in all respects as per drawing, standard , specifications and as directed by the Engineer. (Excavated Area Sides & Base) | Sft | 0 | 15 | 0
VIII | WAter Stooper 9" Wide | Rft | 0 | 400 | 0
Total Cost RCC Walls Work |  |  |  |  | 0
|  | UNIT | TOTAL AREA |  | RATE PER SFT

## BF Title (hidden)
BILL OF QUANTITES
BASEMENT FLOOR

## BF Super Structure (hidden)
Bill of Quantites
Sr. No. | Description | Unit | Qty | Rate (Pak Rs.) | Amount (Pak Rs.)
Basement Floor
i | Providing and laying RCC cement concrete with approved concrete admixture / retarder mix according to supplier instruction) having preliminary cylindrical crushing strength as per drawings / specification at 28 days, using OPC cement and approved quality of 1 inch (25 mm) and down gauge size graded crush stone aggregate with approved quality sand, all operations of mechanically vibrating, leveling, consolidating and curing & Including the fixing & removing the fair face form work but excluding the cost of steel reinforcement etc. complete in all respects as per the drawing, standard, specifications and as directed by the Engineer. |  |  |  | 0
a | Cloumns 3000 Psi | Cft | 0 | 560 | 0 | 0 | 223 | 0 |  | 0
b | Lintel Bend 3000 Psi | Cft | 0 | 560 | 0 | 0 | 223 | 0 |  | 0
c | Slab Beam 3000 Psi | Cft | 0 | 560 | 0 | 0 | 223 | 0 |  | 0
d | Slab 3000 Psi | Cft | 0 | 560 | 0 | 0 | 223 | 0 |  | 0
e | Lift Wall 3000 Psi | Cft | 0 | 560 | 0 |  | 223 | 0 |  | 0
f | Stair 3000 Psi | Cft | 0 | 560 | 0 | 0 | 223 | 0 | 0 | 0 | 0
ii | Providing & Fixing in position steel deformed reinforcement bars 40,000 psi yield strength i/c of wastage. Starightening, cutting, bending, placing in position, tying with annelid binding wire of 18 SWG. Removel of rust from bars if any, steel chairs, rooling margin, pins, 1:2:4 concrete cover blocks/hard stone gulties etc. complete in all respect at any height of all kind of R.C.C work. |  |  |  |  | 148 | 320
a | BF | Kg | 0 | 280 | 0 | Kg | 260 |  |  |  | 0
iii | Providing & Laying of Brick Masnory Ratio (1:4) c/s mortar using Ist Class Brick (1501 to 2000 Psi) Inc. Curing etc. Complete with all respect as per desgin & specification |  |  |  |  | 3000 PSI | 520
a | BF | Cft | 0 | 530 | 0 | BRICK WORK | 520
iv | Termite control treatment of sub grade soil, excavated surfaces and fill material with HEPTACHLOR emulsifiable to 0.5% with clean water or AGENDA 25 EC containing FIPRONIL or BIFLEX with Bifenthrin or DURSBIN or TENEKIL PLUS or MIRAGE of ALI AKBER ENTERPRISES or approved equivalent as per manufacturer's specifications and instructions. (at any height/level) etc. complete in all respects as per drawing, standard , specifications and as directed by the Engineer. (On Floor Before PCC Laying) | Sft | 0 | 20 | 0 | PLASTER | 75
v | Providing and laying 4'' thick Sand Cushion | Cft | 0 | 100 | 0
vi | roviding and laying 3'' thick PCC grey cement concrete 1:4:8 floor finish as per drawing including compacting, paneling, leveling, finishing and curing (over all thickness shown in drawings) etc, complete in all respect as per drawing, standard, specifications and directed by the Engineer | Cft | 0 | 320 | 0
vii | Providing and applying 12mm thick 1:6 cement sand plaster on internal & External walls, columns, beams, lintels etc. using expanded metal mesh on joints, electrical conduits, corner beads, chamfered edges, rounding off corner etc. including scaffolding, including MS Plaster stop as per drawings on edges and corners etc. complete in all respects as per specification, relevant drawings and as directed by Engineer.
a | BF | Sft | 0 | 90 | 0
viii | Providing and applying 12mm thick Plaster of cement mortar 1:4 on ceiling Inc.Curing & chipping etc.Complete in all respect as per drawings, specifications and to the entire satisfaction of the Engineer.
a | BF | Sft | 0 | 90 | 0
Total Cost of Basement Floor |  |  |  |  | 0

## GF Title (hidden)
BILL OF QUANTITES
GROUND FLOOR

## GF Super Structure (hidden)
Bill of Quantites
Sr. No. | Description | Unit | Qty | Rate (Pak Rs.) | Amount (Pak Rs.)
Ground Floor
i | Providing and laying RCC cement concrete with approved concrete admixture / retarder mix according to supplier instruction) having preliminary cylindrical crushing strength as per drawings / specification at 28 days, using OPC cement and approved quality of 1 inch (25 mm) and down gauge size graded crush stone aggregate with approved quality sand, all operations of mechanically vibrating, leveling, consolidating and curing & Including the fixing & removing the fair face form work but excluding the cost of steel reinforcement etc. complete in all respects as per the drawing, standard, specifications and as directed by the Engineer. |  |  |  | 0
a | Cloumns 3000 Psi | Cft | 935.35 | 580 | 542503 | 14.0303 | 223 | 3128.7458 |  | 3128.7458
b | Lintel Bend 3000 Psi | Cft | 920.7188 | 580 | 534016.875 | 9.2072 | 223 | 2053.2028 |  | 3079.8042
c | Slab Beam 3000 Psi | Cft | 897.1 | 580 | 520318 | 22.4275 | 223 | 5001.3325 |  | 3000.7995
d | Slab 3000 Psi | Cft | 4128.43 | 580 | 2394489.4 | 41.2843 | 223 | 9206.3989 |  | 13809.5984
e | Lift Wall 3000 Psi | Cft | 0 | 580 | 0 | 0 | 223 | 0 |  | 0
f | Stair 3000 Psi | Cft | 272 | 580 | 157760 | 2.72 | 223 | 606.56 | 19996.24 | 909.84
ii | Providing & Fixing in position steel deformed reinforcement bars 40,000 psi yield strength i/c of wastage. Starightening, cutting, bending, placing in position, tying with annelid binding wire of 18 SWG. Removel of rust from bars if any, steel chairs, rooling margin, pins, 1:2:4 concrete cover blocks/hard stone gulties etc. complete in all respect at any height of all kind of R.C.C work. |  |  |  |  | 148 | 320
a | GF | Kg | 19996.24 | 285 | 5698928.3893 | Kg | 260 |  |  |  | 23928.7878
iii | Providing & Laying of Brick Masnory Ratio (1:4) c/s mortar using Ist Class Brick (1501 to 2000 Psi) Inc. Curing etc. Complete with all respect as per desgin & specification |  |  |  |  | 3000 PSI | 520
a | GF | Cft | 28005.4125 | 590 | 16523193.375 | BRICK WORK | 520
iv | Termite control treatment of sub grade soil, excavated surfaces and fill material with HEPTACHLOR emulsifiable to 0.5% with clean water or AGENDA 25 EC containing FIPRONIL or BIFLEX with Bifenthrin or DURSBIN or TENEKIL PLUS or MIRAGE of ALI AKBER ENTERPRISES or approved equivalent as per manufacturer's specifications and instructions. (at any height/level) etc. complete in all respects as per drawing, standard , specifications and as directed by the Engineer. (On Floor Before PCC Laying) | Sft | 8256 | 20 | 165120 | PLASTER | 75
v | Providing and laying 4'' thick Sand Cushion | Cft | 4128.43 | 75 | 309632.25
vi | roviding and laying 3'' thick PCC grey cement concrete 1:4:8 floor finish as per drawing including compacting, paneling, leveling, finishing and curing (over all thickness shown in drawings) etc, complete in all respect as per drawing, standard, specifications and directed by the Engineer | Cft | 2064.215 | 320 | 660548.8
vii | Providing and applying 12mm thick 1:6 cement sand plaster on internal & External walls, columns, beams, lintels etc. using expanded metal mesh on joints, electrical conduits, corner beads, chamfered edges, rounding off corner etc. including scaffolding, including MS Plaster stop as per drawings on edges and corners etc. complete in all respects as per specification, relevant drawings and as directed by Engineer.
a | GF | Sft | 25854.4 | 100 | 2585440
viii | Providing and applying 12mm thick Plaster of cement mortar 1:4 on ceiling Inc.Curing & chipping etc.Complete in all respect as per drawings, specifications and to the entire satisfaction of the Engineer.
a | GF | Sft | 8256.86 | 100 | 825686
Total Cost of Ground Floor |  |  |  |  | 30917636.0893

## Title FF Super Strc (hidden)
BILL OF QUANTITES
FIRST FLOOR

## FF Super Structure (hidden)
Bill of Quantites
Sr. No. | Description | Unit | Qty | Rate (Pak Rs.) | Amount (Pak Rs.)
First Floor
i | Providing and laying RCC cement concrete with approved concrete admixture / retarder mix according to supplier instruction) having preliminary cylindrical crushing strength as per drawings / specification at 28 days, using OPC cement and approved quality of 1 inch (25 mm) and down gauge size graded crush stone aggregate with approved quality sand, all operations of mechanically vibrating, leveling, consolidating and curing & Including the fixing & removing the fair face form work but excluding the cost of steel reinforcement etc. complete in all respects as per the drawing, standard, specifications and as directed by the Engineer. |  |  |  | 0
a | Cloumns 3000 Psi | Cft | 554.06 | 620 | 343517.2 | 8.3109 | 223 | 1853.3307 |  | 1149065.034
b | Lintel Bend (FF) 3000 Psi | Cft | 443.5312 | 620 | 274989.375 | 4.4353 | 223 | 989.0747 |  | 919839.4594
c | Slab Beam (FF) 3000 Psi | Cft | 224.85 | 620 | 139407 | 3.3727 | 223 | 752.1232 |  | 466316.415
d | Lift Wall 3000 Psi | Cft | 0 | 620 | 0 | 0 | 223 | 0 |  | 0
e | Slab (FF) 3000 Psi | Cft | 1852.5 | 620 | 1148550 | 18.525 | 223 | 4131.075 | 7725.6036 | 3841899.75
f | Stair 3000 Psi | Cft | 272 | 620 | 168640 | 2.72 | 223 | 606.56 | 8332.1636 | 564100.8
ii | Providing & Fixing in position steel deformed reinforcement bars 40,000 psi yield strength i/c of wastage. Starightening, cutting, bending, placing in position, tying with annelid binding wire of 18 SWG. Removel of rust from bars if any, steel chairs, rooling margin, pins, 1:2:4 concrete cover blocks/hard stone gulties etc. complete in all respect at any height of all kind of R.C.C work. | [5 empty] | 1115
a | FF | Kg | 8332.1636 | 300 | 2499649.0913 | [5 empty] | 6941221.4584
iii | Providing & Laying of Brick Masnory Ratio (1:4) c/s mortar using Ist Class Brick (1501 to 2000 Psi) Inc. Curing etc. Complete with all respect as per desgin & specification
a | FF | Cft | 5089.5 | 550 | 2799225
iv | roviding and laying 3'' thick PCC grey cement concrete 1:4:8 floor finish as per drawing including compacting, paneling, leveling, finishing and curing (over all thickness shown in drawings) etc, complete in all respect as per drawing, standard, specifications and directed by the Engineer | Cft | 926.25 | 320 | 296400
v | Providing and applying 12mm thick 1:6 cement sand plaster on internal & External walls, columns, beams, lintels etc. using expanded metal mesh on joints, electrical conduits, corner beads, chamfered edges, rounding off corner etc. including scaffolding, including MS Plaster stop as per drawings on edges and corners etc. complete in all respects as per specification, relevant drawings and as directed by Engineer.
a | FF | Sft | 14597.44 | 110 | 1605718.4
vi | Providing and applying 12mm thick Plaster of cement mortar 1:4 on ceiling Inc.Curing & chipping etc.Complete in all respect as per drawings, specifications and to the entire satisfaction of the Engineer.
a | FF | Sft | 3705 | 110 | 407550
Total Cost of First Floor |  |  |  |  | 9683646.0663

## Title Mumty Super Strc (hidden)
BILL OF QUANTITES
TOP ROOF

## Mumty Super Structure (hidden)
Bill of Quantites
Sr. No. | Description | Unit | Qty | Rate (Pak Rs.) | Amount (Pak Rs.)
Mumty & Top Roof
i | Providing and laying RCC cement concrete with approved concrete admixture / retarder mix according to supplier instruction) having preliminary cylindrical crushing strength as per drawings / specification at 28 days, using OPC cement and approved quality of 1 inch (25 mm) and down gauge size graded crush stone aggregate with approved quality sand, all operations of mechanically vibrating, leveling, consolidating and curing & Including the fixing & removing the fair face form work but excluding the cost of steel reinforcement etc. complete in all respects as per the drawing, standard, specifications and as directed by the Engineer. |  |  |  | 0
a | Cloumns 3000 Psi | Cft | 0 | 600 | 0 | 0 | 223 | 0 |  | 0
b | Parapet Wall 3000 Psi | Cft | 168.63 | 600 | 101178 | 1.8549 | 223 | 413.6494 |  | 564.0673
c | Slab (FF) 3000 Psi | Cft | 170 | 600 | 102000 | 1.7 | 223 | 379.1 | 792.7494 | 568.65
ii | Providing & Fixing in position steel deformed reinforcement bars 40,000 psi yield strength i/c of wastage. Starightening, cutting, bending, placing in position, tying with annelid binding wire of 18 SWG. Removel of rust from bars if any, steel chairs, rooling margin, pins, 1:2:4 concrete cover blocks/hard stone gulties etc. complete in all respect at any height of all kind of R.C.C work. | [5 empty] | 446
a | Parapet Wall | Kg | 792.7494 | 310 | 245752.3109 | [5 empty] | 1132.7173
iii | Providing & Laying of Brick Masnory Ratio (1:4) c/s mortar using Ist Class Brick (1501 to 2000 Psi) Inc. Curing etc. Complete with all respect as per desgin & specification
a | Top Roof | Cft | 887.2406 | 560 | 496854.75
iv | Providing and applying 12mm thick 1:6 cement sand plaster on internal & External walls, columns, beams, lintels etc. using expanded metal mesh on joints, electrical conduits, corner beads, chamfered edges, rounding off corner etc. including scaffolding, including MS Plaster stop as per drawings on edges and corners etc. complete in all respects as per specification, relevant drawings and as directed by Engineer.
a |  | Sft | 2192.4 | 120 | 263088
v | Providing and applying 12mm thick Plaster of cement mortar 1:4 on ceiling Inc.Curing & chipping etc.Complete in all respect as per drawings, specifications and to the entire satisfaction of the Engineer.
a | Celling Plaster | Sft | 0 | 120 | 0
vi | Providing and applying 12mm thick Plaster of cement mortar 1:4 on ceiling Inc.Curing & chipping etc.Complete in all respect as per drawings, specifications and to the entire satisfaction of the Engineer.
a | Top Roof | Sft
vii | Providing & Laying the Waterproofing on Roof
a | Top Roof | Sft | 0 | 320 | 0
viii | roviding and laying 3'' thick PCC grey cement concrete 1:4:8 floor finish as per drawing including compacting, paneling, leveling, finishing and curing (over all thickness shown in drawings) etc, complete in all respect as per drawing, standard, specifications and directed by the Engineer | Cft | 0 | 400 | 0
Total Cost of Mumty & Top Roof |  |  |  |  | 1208873.0609

## Title UGWT (hidden)
BILL OF QUANTITES
UNDER GROUND WATER TANK

## Boq UGWT (hidden)
Bill of Quantites | [5 empty] | 0.0001
Sr. No. | Description | Unit | Qty | Rate (Pak Rs.) | Amount (Pak Rs.)
1 | Under Ground Water Tank
i | Excavation from EGL/NGL/RL up to the required level in all kind of soil & rocks (hard, medium, soft, silty, clayey slit, sandy, gravel, lime stone etc. including site clearing, dressing, leveling, Excavated earth stacking at appropriate suitable place , carting away surplus earth to dispose off at locations approved by the Engineer . complete in all respects as per the drawing, standard, specifications and as directed by the Engineer.
a | Excavation | Cft | 570 | 9 | 5130
ii | Supplying, filling & Compaction the Granular Material (60% Gravel up to 3'' Dia, 30% Sand & 10% Lime) with compaction up to 95% engineered fill from approved outside sources including breaking clods, leveling, dressing, watering and consolidating in 6 inches (150mm) layers etc. and to obtain required density including all lead & lifts etc. complete in all respects as per the drawing, standard, specifications and as directed by the Engineer. | Cft | 71.25 | 30 | 2137.5
iii | Providing and laying cement concrete using OPC cement and crushed stone 1 inch (25 mm) and down gauge with approved sand having preliminary cylindrical crushing strength as per drawings / specification. complete in all respects as per the drawing, standard, specifications and as directed by the Engineer. |  |  |  | 0
a | Plain Cement Concrete (1:4:8) 1500 Psi | Cft | 17.8125 | 280 | 4987.5
iv | Providing and laying RCC cement concrete with approved concrete admixture / retarder mix according to supplier instruction) having preliminary cylindrical crushing strength as per drawings / specification at 28 days, using OPC cement and approved quality of 1 inch (25 mm) and down gauge size graded crush stone aggregate with approved quality sand, all operations of mechanically vibrating, leveling, consolidating and curing & Including the fixing & removing the fair face form work but excluding the cost of steel reinforcement etc. complete in all respects as per the drawing, standard, specifications and as directed by the Engineer. |  |  |  | 0
a | i). Bottom Slab 3000 psi | Cft | 47.025 | 520 | 24453 | 0.70538 | 223 | 157.2986 |  | 183.5151
b | ii). RCC Walls 3000 psi | Cft | 116.25 | 520 | 60450 | 1.7437 | 223 | 388.8562 |  | 453.6656
c | iv). Top Slab 3000 psi | Cft | 35.625 | 520 | 18525 | 0.53437 | 223 | 119.1656 | 665.3205 | 139.0266
v | Providing & Fixing in position steel deformed reinforcement bars 40,000 psi yield strength i/c of wastage. Starightening, cutting, bending, placing in position, tying with annelid binding wire of 18 SWG. Removel of rust from bars if any, steel chairs, rooling margin, pins, 1:2:4 concrete cover blocks/hard stone gulties etc. complete in all respect at any height of all kind of R.C.C work. | Kg | 665.3205 | 290 | 192942.945 | [5 empty] | 776.2073
vi | Providing & Laying Applying the Chemical Water proofing on RCC WallInternal side as per the design and specification complete with all respect. | Sft | 188 | 150 | 28200
vii | Supplying and Laying the Chips on tank base & walls as per the design & specification | Cft | 376 | 150 | 56400
Total Cost Under Ground Water Tank |  |  |  |  | 393225.945

## Title SP Tank (hidden)
BILL OF QUANTITES
SEPTIC TANK

## Boq SP Tank (hidden)
Bill of Quantites
Sr. No. | Description | Unit | Qty | Rate (Pak Rs.) | Amount (Pak Rs.)
1 | Septic Tank
i | Excavation from EGL/NGL/RL up to the required level in all kind of soil & rocks (hard, medium, soft, silty, clayey slit, sandy, gravel, lime stone etc. including site clearing, dressing, leveling, Excavated earth stacking at appropriate suitable place , carting away surplus earth to dispose off at locations approved by the Engineer . complete in all respects as per the drawing, standard, specifications and as directed by the Engineer.
a | Excavation | Cft | 382.47 | 9 | 3442.23
ii | Supplying, filling & Compaction the Granular Material (60% Gravel up to 3'' Dia, 30% Sand & 10% Lime) with compaction up to 95% engineered fill from approved outside sources including breaking clods, leveling, dressing, watering and consolidating in 6 inches (150mm) layers etc. and to obtain required density including all lead & lifts etc. complete in all respects as per the drawing, standard, specifications and as directed by the Engineer. | Cft | 52.25 | 30 | 1567.5
iii | Providing and laying cement concrete using OPC cement and crushed stone 1 inch (25 mm) and down gauge with approved sand having preliminary cylindrical crushing strength as per drawings / specification. complete in all respects as per the drawing, standard, specifications and as directed by the Engineer. |  |  |  | 0
a | Plain Cement Concrete (1:4:8) 1500 Psi | Cft | 13.0625 | 280 | 3657.5
iv | Providing and laying RCC cement concrete with approved concrete admixture / retarder mix according to supplier instruction) having preliminary cylindrical crushing strength as per drawings / specification at 28 days, using OPC cement and approved quality of 1 inch (25 mm) and down gauge size graded crush stone aggregate with approved quality sand, all operations of mechanically vibrating, leveling, consolidating and curing & Including the fixing & removing the fair face form work but excluding the cost of steel reinforcement etc. complete in all respects as per the drawing, standard, specifications and as directed by the Engineer. |  |  |  | 0
a | i). Bottom Slab 3000 psi | Cft | 26.125 | 520 | 13585 | 0.45719 | 223 | 101.9528
b | ii). RCC Walls 3000 psi | Cft | 88.92 | 520 | 46238.4 | 1.5561 | 223 | 347.0103
c | iv). Top Slab 3000 psi | Cft | 34.485 | 520 | 17932.2 | 0.60349 | 223 | 134.5777 | 583.5408
v | Providing & Fixing in position steel deformed reinforcement bars 40,000 psi yield strength i/c of wastage. Starightening, cutting, bending, placing in position, tying with annelid binding wire of 18 SWG. Removel of rust from bars if any, steel chairs, rooling margin, pins, 1:2:4 concrete cover blocks/hard stone gulties etc. complete in all respect at any height of all kind of R.C.C work. | Kg | 583.5408 | 290 | 169226.8393
vi | Providing & Laying Applying the Chemical Water proofing on RCC WallInternal side as per the design and specification complete with all respect. | Sft | 128 | 150 | 19200
vii | Supplying and Laying the Chips on tank base & walls as per the design & specification | Cft | 128 | 150 | 19200
Total Cost of Septic Tank |  |  |  |  | 294049.6693

## Sheet1 (hidden)
SUMMARY OF BOQ
SCHOOL & SKILL CENTER AT BAIKER BALOCHISTAN
Sr. No. | Description | Unit | Area | Amount (Pak Rs.) | Rate (Pak Rs.) | Remarks
1 | SCHOOL & SKILL CENTER | SFT | 25854.4 | 0 | 0
2 | STAFF RESIDENCE | SFT | 14597.44 | 0 | 0
3 | RAIN WATER/ HARVESTING TANK | SFT | 567 | 1208873.0609 | 2132.0513
4 | TOTAL COST |  |  | 1208873.0609

## Title OHWT (hidden)
BILL OF QUANTITES
OVER HEAD WATER TANK

## Boq OHWT (hidden)
Bill of Quantites
Sr. No. | Description | Unit | Qty | Rate (Pak Rs.) | Amount (Pak Rs.)
1 | Over Head Water Tank
i | Providing & Laying of Brick Masnory Ratio (1:4) c/s mortar using Ist Class Brick (1501 to 2000 Psi) Inc. Curing etc. Complete with all respect as per desgin & specification
a | Brick Work | Cft | 4.5 | 520 | 2340
ii | Providing and laying RCC cement concrete with approved concrete admixture / retarder mix according to supplier instruction) having preliminary cylindrical crushing strength as per drawings / specification at 28 days, using OPC cement and approved quality of 1 inch (25 mm) and down gauge size graded crush stone aggregate with approved quality sand, all operations of mechanically vibrating, leveling, consolidating and curing & Including the fixing & removing the fair face form work but excluding the cost of steel reinforcement etc. complete in all respects as per the drawing, standard, specifications and as directed by the Engineer. |  |  |  | 0
a | i). Bottom Slab 3000 psi | Cft | 41.4375 | 520 | 21547.5 | 0.72516 | 223 | 161.7098
b | ii). RCC Walls 3000 psi | Cft | 81 | 520 | 42120 | 1.4175 | 223 | 316.1025
c | iv). Top Slab 3000 psi | Cft | 18.2325 | 520 | 9480.9 | 0.31907 | 223 | 71.1523 | 548.9647
iii | Providing & Fixing in position steel deformed reinforcement bars 40,000 psi yield strength i/c of wastage. Starightening, cutting, bending, placing in position, tying with annelid binding wire of 18 SWG. Removel of rust from bars if any, steel chairs, rooling margin, pins, 1:2:4 concrete cover blocks/hard stone gulties etc. complete in all respect at any height of all kind of R.C.C work. | Kg | 548.9647 | 290 | 159199.7558
iv | Providing & Laying Applying the Water proofing membrane on RCC Wall external side as per the design and specification complete with all respect. | Sft | 131 | 150 | 19650
v | Supplying and Laying the Chips on tank base & walls as per the design & specification | Cft | 131 | 150 | 19650
iv | Providing and applying 12mm thick Plaster of cement mortar 1:4 on Walls Inc.Curing & chipping etc.Complete in all respect as per drawings, specifications and to the entire satisfaction of the Engineer.
a | Wall Plaster | Sft | 24 | 75 | 1800
Total Cost of Septic Tank |  |  |  |  | 273988.1558
`

## MC Piles (hidden)
SCHOOL & SKILL CENTER AT BAIKER BALOCHISTAN
Sr. No. | Description | Units | Qty | Material Qty
|  |  |  | Cement Bags Nos | Sand Cft | Crushed Cft | Bricks Nos | Steel Grade-40
Pile Work
1 | Pile Concrete 1:2:4 | Cft | 2840 | 499.84 | 1249.6 | 2499.2 |  | 11593.2302
Net Total Material For Pile Work |  |  |  | 499.84 | 1249.6 | 2499.2 | 0 | 11593.2302
Grand Total of (+Foundation+GF+FF+Top Roof+UGWT+Septic Tank+OHWT+Boundary Wall ) |  |  |  | 499.84 | 1249.6 | 2499.2 | 0 | 11593.2302
5371.8518

## MC Retaining Wall (hidden)
SCHOOL & SKILL CENTER AT BAIKER BALOCHISTAN
Sr. No. | Description | Units | Qty | Material Qty
|  |  |  | Cement Bags Nos | Sand Cft | Crushed Cft | Bricks Nos | Steel Grade-40
Retaining Wall
1 | Footing Concrete 1:2:4 | Cft | 209.25 | 36.828 | 92.07 | 184.14 |  | 4633.494
4 | Lift Walls (Concrete 1:2:4) | Cft | 2077.8 | 365.6928 | 914.232 | 1828.464
10 | 4'' Thick 1:4:8 Concrete for Flooring | Cft | 69.75 | 6.6102 | 33.0508 | 66.1015
Net Total Material For Pile Work |  |  |  | 409.131 | 1039.3528 | 2078.7055 | 0 | 4633.494
Grand Total of (Retaining Wall ) |  |  |  | 409.131 | 1039.3528 | 2078.7055 | 0 | 4.6335

## MC POOL (hidden)
SCHOOL & SKILL CENTER AT BAIKER BALOCHISTAN
Sr. No. | Description | Units | Qty | Material Qty
|  |  |  | Cement Bags Nos | Sand Cft | Crushed Cft | Bricks Nos | Steel Grade-40
Retaining Wall
1 | Footing Concrete 1:2:4 | Cft | 0 | 0 | 0 | 0
4 | Lift Walls (Concrete 1:2:4) | Cft | 0 | 0 | 0 | 0 |  | 0
10 | 4'' Thick 1:4:8 Concrete for Flooring | Cft | 0 | 0 | 0 | 0
Net Total Material For Pile Work |  |  |  | 0 | 0 | 0 | 0 | 0
Grand Total of (Retaining Wall ) |  |  |  | 0 | 0 | 0 | 0 | 0

## MC Structure (hidden)
SCHOOL & SKILL CENTER AT BAIKER BALOCHISTAN
Sr. No. | Description | Units | Qty | Material Qty
|  |  |  | Cement Bags Nos | Sand Cft | Crushed Cft | Bricks Nos | Steel Grade-40
Sub Structure
1 | Lean Concrete 1:4:8 | Cft | 559.25 | 52.9997 | 264.9985 | 529.9969 |  | 10009.808
2 | Bed Concrete 1:2:4 | Cft | 2237 | 393.712 | 984.28 | 1968.56
3 | Columns Concrete 1:2:4 | Cft | 130.2937 | 22.9317 | 57.3292 | 114.6585
3 | RCC Wall 1:2:4 | Cft
5 | Plinth Beams (Concrete 1:2:4) | Cft | 358.875 | 63.162 | 157.905 | 315.81
5 | Brick Work with 1:4 c/s Mortor | 0 | 2751.375 | 132.066 | 660.33 |  | 37143.5625
Net Total Material For Sub Structure |  |  |  | 664.8714 | 2124.8427 | 2929.0254 | 37143.5625 | 10009.808
Basenent Floor
1 | Columns Concrete 1:2:4 | Cft | 0 | 0 | 0 | 0 |  | 0
2 | Lintel Bends (Concrete 1:2:4) | Cft | 0 | 0 | 0 | 0
3 | Roof Beams (Concrete 1:2:4) | Cft | 0 | 0 | 0 | 0
4 | RCC Slab (Concrete 1:2:4) | Cft | 0 | 0 | 0 | 0
4 | Lift Walls (Concrete 1:2:4) | Cft | 0 |  |  | 0
5 | Brick Work with 1:4 c/s Mortor | 0 | 0 | 0 | 0 |  | 0
6 | Stair (Concrete 1:2:4) | 0 | 0 | 0 | 0 | 0
7 | 1/2'' Thick Plaster 1:4 c/s Mortar on Walls | Sft | 0 | 0 | 0
8 | 1/2'' Thick Plaster 1:4 c/s Mortar on Ceiling | Sft | 0 | 0 | 0
9 | Sand Filling | Cft | 0 |  | 0
10 | 4'' Thick 1:4:8 Concrete for Flooring | Cft | 0 | 0 | 0 | 0
Net Total Material For Ground Floor |  |  |  | 0 | 0 | 0 | 0 | 0
Ground Floor
1 | Columns Concrete 1:2:4 | Cft | 935.35 | 164.6216 | 411.554 | 823.108 |  | 19996.24
2 | Lintel Bends (Concrete 1:2:4) | Cft | 920.7188 | 162.0465 | 405.1163 | 810.2325
3 | Roof Beams (Concrete 1:2:4) | Cft | 897.1 | 157.8896 | 394.724 | 789.448
4 | RCC Slab (Concrete 1:2:4) | Cft | 4128.43 | 726.6037 | 1816.5092 | 3633.0184
4 | Lift Walls (Concrete 1:2:4) | Cft | 0 | 0 | 0 | 0
5 | Brick Work with 1:4 c/s Mortor | Cft | 28005.4125 | 1344.2598 | 6721.299 |  | 378073.0687
6 | Stair (Concrete 1:2:4) | Cft | 272 | 47.872 | 119.68 | 239.36
7 | 1/2'' Thick Plaster 1:4 c/s Mortar on Walls | Sft | 25854.4 | 220.6518 | 1103.259
8 | 1/2'' Thick Plaster 1:4 c/s Mortar on Ceiling | Sft | 8256.86 | 70.4673 | 352.3367 | 6.3421 |  |  | #DIV/0!
9 | Sand Filling | Cft | 4128.43 | 0 | 4128.43
10 | 4'' Thick 1:4:8 Concrete for Flooring | Cft | 2064.215 | 195.6241 | 978.1203 | 1956.2407
Net Total Material For Ground Floor |  |  |  | 3090.0364 | 16431.0285 | 6301.509 | 378073.0687 | 19996.24
First Floor
1 | Columns Concrete 1:2:4 | Cft | 554.06 | 97.5146 | 243.7864 | 487.5728 |  | 8332.1636
2 | Lintel Bends (Concrete 1:2:4) | Cft | 443.5312 | 78.0615 | 195.1538 | 390.3075
3 | Roof Beams (Concrete 1:2:4) | Cft | 224.85 | 39.5736 | 98.934 | 197.868
4 | RCC Slab (Concrete 1:2:4) | Cft | 1852.5 | 326.04 | 815.1 | 1630.2
3 | Lift Wall (Concrete 1:2:4) | Cft | 0 | 0 | 0 | 0
5 | Brick Work with 1:4 c/s Mortor | Cft | 5089.5 | 244.296 | 1221.48 |  | 68708.25
3 | Stair (Concrete 1:2:4) | Cft | 272 | 47.872 | 119.68 | 239.36
7 | 1/2'' Thick Plaster 1:4 c/s Mortar on l Walls | Sft | 14597.44 | 124.5804 | 622.902
8 | 1/2'' Thick Plaster 1:4 c/s Mortar on Ceiling | Sft | 3705 | 31.62 | 158.0998
9 | 3'' Thick 1:4:8 Concrete for Flooring | Cft | 926.25 | 87.78 | 438.9 | 877.8
Net Total Material For First Floor |  |  |  | 1077.338 | 3914.0359 | 3823.1083 | 68708.25 | 8332.1636
Mumty & Top Roof
1 | Columns Concrete 1:2:4 | Cft | 0 | 0 | 0 | 0
1 | RCC Slab (Concrete 1:2:4) | Cft | 170 | 29.92 | 74.8 | 149.6
2 | Parapet Wall (Concrete 1:2:4) | Cft | 168.63 | 29.6789 | 74.1972 | 148.3944 |  | 792.7494
9 | 3'' Thick 1:4:8 Concrete for Flooring | Cft | 0 | 0 | 0 | 0
3 | Brick Work with 1:4 c/s Mortor | Cft | 887.2406 | 42.5876 | 212.9378 |  | 11977.7484
4 | 1/2'' Thick Plaster 1:4 c/s Mortar on Internal Walls | Sft | 2192.4 | 18.7108 | 93.5541
5 | 1/2'' Thick Plaster 1:4 c/s Mortar on Ceiling | Sft | 0 | 0 | 0
Net Total Material For Top Roof |  |  |  | 120.8972 | 455.489 | 297.9944 | 11977.7484 | 792.7494
Under Ground Water Tank /RWT
1 | Lean Concrete 1:4:8 | Cft | 17.8125 | 3.99 | 7.4813 | 14.9625 |  | 665.3205
2 | Bottom Slab (Concrete 1:1.5:3) | Cft | 47.025 | 10.5336 | 19.7505 | 39.501
3 | RCC Walls (Concrete 1:1.5:3) | Cft | 116.25 | 26.04 | 48.825 | 97.65
4 | Top Slabs (Concrete 1:1.5:3) | Cft | 35.625 | 7.98 | 14.9625 | 29.925
Net Total Material For UGWT |  |  |  | 48.5436 | 91.0192 | 182.0385 | 0 | 665.3205
Septic Tank
1 | Lean Concrete 1:4:8 | Cft | 13.0625 | 1.2379 | 6.1896 | 12.3792 |  | 583.5408
2 | Bottom Slab (Concrete 1:1.5:3) | Cft | 26.125 | 5.852 | 10.9725 | 21.945
3 | RCC Walls (Concrete 1:1.5:3) | Cft | 88.92 | 19.9181 | 37.3464 | 74.6928
4 | Top Slabs (Concrete 1:1.5:3) | Cft | 34.485 | 7.7246 | 14.4837 | 28.9674
Net Total Material For Septic Tank |  |  |  | 34.7326 | 68.9922 | 137.9844 | 0 | 583.5408
Rain Water Tank /RWT
1 | Lean Concrete 1:4:8 | Cft | 141.75 | 13.4335 | 67.1677 | 134.3354 |  | 4354.2743
2 | Bottom Slab (Concrete 1:1.5:3) | Cft | 425.25 | 95.256 | 178.605 | 357.21
3 | RCC Walls (Concrete 1:1.5:3) | Cft | 284.7825 | 63.7913 | 119.6086 | 239.2173
4 | Top Slabs (Concrete 1:1.5:3) | Cft | 0 | 0 | 0 | 0
Net Total Material For UGWT |  |  |  | 172.4808 | 365.3813 | 730.7627 | 0 | 4354.2743
Over Head Water Tank
1 | Bottom Slab (Concrete 1:1.5:3) | Cft | 41.4375 | 9.282 | 17.4037 | 34.8075 |  | 548.9647
2 | RCC Walls (Concrete 1:1.5:3) | Cft | 81 | 18.144 | 34.02 | 68.04
3 | Brick Work with 1:4 c/s Mortor | Cft | 4.5 | 0.216 | 1.08 |  | 60.75
4 | 1/2'' Thick Plaster 1:4 c/s Mortar on Internal Walls | Sft | 24 | 0.20483 | 1.0241
3 | Top Slabs (Concrete 1:1.5:3) | Cft | 18.2325 | 4.0841 | 7.6577 | 15.3153
Net Total Material For OHWT |  |  |  | 31.9309 | 61.1855 | 118.1628 | 60.75 | 548.9647
Grand Total of (+Foundation+BF+GF+FF+Top Roof+UGWT+Septic Tank+OHWT+Boundary Wall ) |  |  |  | 5240.831 | 23511.9744 | 14520.5855 | 495963.3797 | 45.2831
|  |  | BRICK WORK | 36733.5281
2736.4
40451.84

## Material Sumary Piles (hidden)
SCHOOL & SKILL CENTER AT BAIKER BALOCHISTAN
Summary of Material PILES
Sr. No. | Description | Units | Actual Qty | Add the Wastage 5% | Grand Total
1 | Cement Bags | Bags | 499.84 | 24.992 | 524.832
2 | Sand | Cft | 1249.6 | 62.48 | 1312.08
3 | Crushed | Cft | 2499.2 | 124.96 | 2624.16
4 | Bricks | Nos | 0 | 0 | 0
5 | Steel Reinforcement | Ton | 11593.2302 | 579.6615 | 12172.8917

## Material Sumary Retaining Wall (hidden)
SCHOOL & SKILL CENTER AT BAIKER BALOCHISTAN
Summary of Material RETAINING WALL
Sr. No. | Description | Units | Actual Qty | Add the Wastage 5% | Grand Total
1 | Cement Bags | Bags | 409.131 | 20.4565 | 429.5875
2 | Sand | Cft | 1039.3528 | 51.9676 | 1091.3204 | 54012.7089
3 | Crushed | Cft | 2078.7055 | 103.9353 | 2182.6408 | 54012.7089
4 | Bricks | Nos | 0 | 0 | 0
5 | Steel Reinforcement | Ton | 4.6335 | 0.23167 | 4.8652 | 0
0

## Material Sumary POOL (hidden)
SCHOOL & SKILL CENTER AT BAIKER BALOCHISTAN
Summary of Material POOL
Sr. No. | Description | Units | Actual Qty | Add the Wastage 5% | Grand Total
1 | Cement Bags | Bags | 0 | 0 | 0
2 | Sand | Cft | 0 | 0 | 0
3 | Crushed | Cft | 0 | 0 | 0
4 | Bricks | Nos | 0 | 0 | 0
5 | Steel Reinforcement | Ton | 0 | 0 | 0

## Material Sumary Building (hidden)
SCHOOL & SKILL CENTER AT BAIKER BALOCHISTAN
Summary of Material Foundation +GF + FF + Top Roof + UGWT + Septic Tank + OHWT + Boundary Wall
Sr. No. | Description | Units | Actual Qty | Add the Wastage 5% | Grand Total
1 | Cement Bags | Bags | 5240.831 | 131.0208 | 5371.8518
2 | Sand | Cft | 23511.9744 | 0 | 23511.9744
3 | Crushed | Cft | 14520.5855 | 0 | 14520.5855
4 | Bricks | Nos | 495963.3797 | 0 | 495963.3797
5 | Steel Reinforcement | Ton | 45.2831 | 1.1321 | 46.4151 | 3.5574
4.8652
12.1729
63.4532

## Summary sheet (hidden)
SCHOOL & SKILL CENTER AT BAIKER BALOCHISTAN
Description | Areas / Length | Voids | Total Coast | Rate -Sft/Rft
Pool | 0 |  |  |  | 12" | 1157.78
PILES | 1600 |  | 6315070.5937 | 3946.9191 | 12" | 1157.78
RETAINING WALL | 2424.4 |  | 2840384.22 | 1171.5823 | 15" | 1447.225
SUB STR | 0 |  | 0 | #DIV/0!
BASEMENT FLOOR | 0 | 0 | 0 | 0 |  | 1.7663
Ground Floor | 8256.86 | 0 | 30917636.0893 | 3744.4787
First Floor | 3705 | 0 | 9683646.0663 | 2613.6697
Mumty & Top Roof | 340 |  | 1208873.0609 | 3555.509
Under Ground Water Tank | 71.25 |  | 393225.945 | 5518.9606
SEPTIC TANK BF |  |  | 147024.8346 | #DIV/0!
SEPTIC TANK GF | 52.25 |  | 147024.8346 | 2813.8724
Over Head Water Tank | 55.25 |  | 273988.1558 | 4959.0616
Rain Water,Harvesting,Sumpit BF |  |  | 0 | #DIV/0!
Rain Water,Harvesting,Sumpit GF | 567 |  | 0 | 0
TOTAL | 13047.61 | 0 | 42771418.9865 | 3278.1037
MEP COST | 13047.61 |  | 2870474.2 | 220
Total Cost Piles +Retaining Walls +Structure | 54797348.0002
COST PER SFT | 13047.61 |  | 54797348.0002 | 4199.7997

## Quotation Calculation (hidden)
SCHOOL & SKILL CENTER AT BAIKER BALOCHISTAN
Quotation for
TAALEEM FOUNDATION.
Description |  | Covered Area
Basement |  | 0
GF |  | 8256.86
FF |  | 3705
Mumty |  | 340
Net Total Building Covered Area |  | 12301.86 |  |  |  | 0
UGWT |  | 71.25
Septic Tank (BASEMENT)
Septic Tank (G.FLOOR) |  | 52.25
OHWT |  | 55.25
Rain Water Tank (G.FLOOR) |  | 567
Rain Water Tank (BASEMENT)
Net Total Tanks Area |  | 745.75
Grand Toatl Building Covered Area+ Tanks Area |  | 13047.61
[7 empty] | For Quotation Profit + | Rates
BF Rcc Wall |  | 0 | 1500 | 0 | 0 |  | 0 | #DIV/0!
GF RCC WALL |  | 1038 | 1300 | 1349400 | 134940 |  | 1484340 | 1430
GF RCC WALL |  | 994.75 | 1200 | 1193700 | 119370 |  | 1313070 | 1320
Pile |  | 1600 | 4000 | 6400000 | 640000 |  | 7040000 | 4400
Material | Quantity | Rate |  | Amount
Cement | 5371.8518 | 1350 |  | 7251999.8921
Sand Dumper | 52.2488 | 37000 |  | 1933206.7869
Crushed Dumper | 32.268 | 57000 |  | 1839274.1633
Bricks | 495963.3797 | 25 |  | 12399084.4922 |  |  | 0
Steel G-60 | 45.2831 | 240000 |  | 10867934.7036
Labour Cost | 13047.61 | 560 |  | 7306661.6
MEP | 1 | 2870474.2 |  | 2870474.2
, Backfilling, Waterprofing, Termitte Proofing, Guard room , Green Cloth, | 1 | 1435237.1 |  | 1435237.1
Total Cost Material + Labour |  |  |  | 45903872.938 | 3672309.835 |  | 49576182.773 | 3799.6371
Total Cost of RCC Walll |  |  |  | 0
Total Cost Material + Labour + RCC Wall |  |  |  | 45903872.938
4566619.835
59413592.773
59413592.773
59413592.773
[5 empty] | ADVANCE | 50% | 29706796.3865
[5 empty] | G.F DPC | 10% | 5941359.2773
[5 empty] | G.F LINTEL | 20% | 11882718.5546
[5 empty] | F.F LINTEL | 20% | 11882718.5546
[5 empty] | BEFORE MEP | 0% | 0
[5 empty] | BEFORE PLASTER | 0% | 0
[5 empty] | NOV | 0% | 0
[6 empty] | 0 | 59413592.773
The quantities and amounts of the following items are already included in the Agreement Amount. Any variation in the quantities of these items, whether an increase or decrease, shall be duly adjusted in the subsequent stage as per actual execution.

## Quotation Calculation WITHOUT B (hidden)
SCHOOL & SKILL CENTER AT BAIKER BALOCHISTAN
Quotation for | 0
MR.AMMAR JAVED SEHGAL
Covered Area
GF |  | 8256.86
FF |  | 3705
Mezzanine |  | 0
Mumty |  | 340
Net Total Building Covered Area |  | 12301.86
UGWT |  | 71.25
Septic Tank (G.FLOOR) |  | 52.25
OHWT |  | 55.25
Rain Water Tank (G.FLOOR) |  | 0
Net Total Tanks Area |  | 178.75
Grand Toatl Building Covered Area+ Tanks Area |  | 12480.61
[5 empty] | Profit |  | For Quotation Profit + | Rates
GF Rcc Wall |  | #REF! | 1200 | #REF! | #REF! |  | #REF! | #REF!
#REF!
Cement | 4806.9804 | 1350 |  | 6489423.5125
Sand Dumper | 47.527 | 37000 |  | 1758497.4973
Crushed Dumper | 25.759 | 57000 |  | 1468264.2764
Bricks | 493963.3797 | 24 |  | 11855121.1125
Steel G-60 | 36.7733 | 245000 |  | 9009447.0576
Labour Cost | 13047.61 | 560 |  | 7306661.6
MEP | 13047.61 | 220 |  | 2870474.2
, Backfilling, Waterprofing, Termitte Proofing, Guard room , Green Cloth, | 1 | 1248061 |  | 1248061
Total Cost Material + Labour |  |  |  | #REF!
Deduct RCC Wall Cost |  |  |  | #REF!
Total Cost Material + Labour after Recover RCC Wall |  |  |  | #REF! | #REF! |  | #REF! | #REF!
#REF!
#REF!
#REF!
#REF!
[5 empty] | ADVANCE | 50% | #REF!
[5 empty] | G.F DPC | 10% | #REF!
[5 empty] | G.F LINTEL | 20% | #REF!
[5 empty] | F.F LINTEL | 20% | #REF!
[5 empty] | BEFORE MEP | 0% | #REF!
[5 empty] | BEFORE PLASTER | 0% | #REF!
[5 empty] | NOV | 0% | #REF!
#REF!

## QUOTATION CALCULATION (hidden)
Quotation for MR.
Covered Area
Basement |  | 0
GF |  | 8256.86
FF |  | 3705
Mumty |  | 340
Net Total Building Covered Area |  | 12301.86
UGWT G.F |  | 71.25
Septic Tank |  | 0
OHWT |  | 0
Sum Pit |  | 55.25
Harvasting & Filter Tank
Net Total Tanks Area |  | 126.5
Grand Total Building Covered Area+ Tanks Area |  | 12428.36
[5 empty] | Profit |  | For Quotation Profit + | Rates
RCC Wall |  | 2424.4 | 1250 | 3030500 | 454575 |  | 3485075 | 1437.5
BACK SIDE RCC Wall |  | 0 | 1750 | 0 | 0 |  | 0 | #DIV/0! | 1534.5
|  |  |  | 3030500 |  |  | 0
Cement | 5371.8518 | 1350 |  | 7251999.8921
Sand Dumper | 52.2488 | 37000 |  | 1933206.7869
Crushed Dumper | 32.268 | 57000 |  | 1839274.1633
Bricks | 495963.3797 | 23 |  | 11407157.7328
Steel G-40 | 46.4151 | 235000 |  | 10907557.3822
Labour Cost | 12428.36 | 570 |  | 7084165.2
MEP | 1 | 2734239.2 |  | 2734239.2
Misc (EXCAVATION, BACFILLING, COMPACTION, WATER PROOFING, TERMITE PROOFING, SECURITY GUARD, UTILITIES BILLS | 1 | 1491403.2 |  | 1491403.2
Additional Excavation | 0 | 1367100 |  | 0
Total Cost Material + Labour |  |  |  | 47679503.5572
Deduct RCC Wall Cost |  |  |  | 3030500
Total Cost Material + Labour after Recover RCC Wall |  |  |  | 44649003.5572 | 5357880.4269 |  | 50006883.9841 | 4023.6108
53491958.9841
29936924
[5 empty] | ADVANCE | 35% | 10477923.4
[5 empty] | G.F DPC | 10% | 2993692.4
[5 empty] | G.F LINTEL | 25% | 7484231
[5 empty] | F.F LINTEL | 20% | 5987384.8
[5 empty] | MEP | 5% | 1496846.2
[5 empty] | PLASTER | 5% | 1496846.2
29936924

## optimized Sheet (hidden)
PLOT NO 15, JOHAR BOULEVARD, SECTOR -C, PHASE -V, DHA ISLAMABAD.
Optimized Material Summary
Sr. No. | Description | Units | As Per BOQ | As Per Actual | Difference | Brands
1 | Cement Bags | Bags | 2768.5953 | 2768.5953 |  | Best way Cement, Fuji Cement, Kohat Cement
2 | Sand | KGs | 10976.7523 | 10976.7523
3 | Crushed | KGs | 10386.1329 | 10386.1329
4 | Bricks | KGs | 152593.5029 | 141290.2805 | 11303.2224 | (PK-I, 4G, ICT, 33)
5 | Steel Reinforcement | KGs | 35.3173 | 24.141 | 11.1763 | 60 Graded (PRIME/ITTEHAD/KARACHI STEEL)
6 | Electric Conduits | KGs |  |  |  | Popular
7 | UPVC & PPRc | KGs |  |  |  | Popular
TOTAL in KGs

## MC Structure Optimized (hidden)
PLOT NO 15, JOHAR BOULEVARD, SECTOR -C, PHASE -V, DHA ISLAMABAD.
Sr. No. | Description | Units | Qty | Material Qty
|  |  |  | Cement Bags Nos | Sand Cft | Crushed Cft | Bricks Nos | Steel Grade-40
Sub Structure
1 | Lean Concrete | Cft | 707.44 | 67.0435 | 335.2177 | 670.4354 |  | 7203.638
2 | Bed Concrete | Cft | 2264.8325 | 398.6105 | 996.5263 | 1993.0526
3 | Columns Concrete | Cft | 211.3281 | 37.1938 | 92.9844 | 185.9688
5 | Brick Work with 1:4 c/s Mortor | Cft | 1361.8631 | 65.3694 | 326.8472 |  | 17023.2891
6 | RCC Wall | Cft | 0 | 0 | 0 | 0
6 | Footing Beam | Cft | 259.4025 | 45.6548 | 114.1371 | 228.2742
6 | Plinth Beam | Cft | 259.4025 | 45.6548 | 114.1371 | 228.2742
Net Total Material For Sub Structure |  |  |  | 659.5269 | 1979.8497 | 3306.0052 | 17023.2891 | 7203.638 | 12+37+49+57+
Basement Floor
1 | Columns Concrete | Cft | #REF! | #REF! | #REF! | #REF! |  | #REF!
1 | RCC Wall Concrete | Cft | #REF! | #REF! | #REF! | #REF!
2 | Lintel Bends | Cft | #REF! | #REF! | #REF! | #REF!
3 | Roof Beams | Cft | #REF! | #REF! | #REF! | #REF!
4 | RCC Slab | Cft | #REF! | #REF! | #REF! | #REF!
5 | Brick Work with 1:4 c/s Mortor | Cft | #REF! | #REF! | #REF! |  | #REF!
6 | Stair | Cft | 70 | 12.32 | 30.8 | 61.6
7 | 1/2'' Thick Plaster 1:4 c/s Mortar on Walls | Sft | #REF! | #REF! | #REF!
8 | 1/2'' Thick Plaster 1:4 c/s Mortar on Ceiling | Sft | #REF! | #REF! | #REF!
10 | 3'' Thick 1:4:8 Concrete for Flooring | Cft | #REF! | #REF! | #REF! | #REF!
11 | 2'' Thick 1:2:4 Concrete for Flooring | Cft | 550 | 96.8 | 242 | 484
Net Total Material For Ground Floor |  |  |  | 0 | 0 | 0 | 0 | 0
Ground Floor
1 | Columns | Cft | 337.0312 | 59.3175 | 148.2938 | 296.5875 |  | 8137.1661
2 | Lintel Bends | Cft | 325.4766 | 57.2839 | 143.2097 | 286.4194
3 | Roof Beams | Cft | 454.0962 | 79.9209 | 199.8023 | 399.6047
4 | RCC Slab | Cft | 2061.4405 | 362.8135 | 907.0338 | 1814.0676
5 | Brick Work with 1:4 c/s Mortor | Cft | 4937.6925 | 237.0092 | 1185.0462 |  | 61721.1562
6 | Stair | Cft | 86 | 15.136 | 37.84 | 75.68
7 | 1/2'' Thick Plaster 1:4 c/s Mortar on Walls | Sft | 12555.2288 | 107.1513 | 535.7567
8 | 1/2'' Thick Plaster 1:4 c/s Mortar on Ceiling | Sft | 3177 | 27.1138 | 135.5689
9 | Sand Filling | Cft | 1588.5 |  | 1588.5
10 | 3'' Thick 1:4:8 Concrete for Flooring | Cft | 794.25 | 75.2705 | 376.3523 | 752.7046
Net Total Material For Ground Floor |  |  |  | 1021.0167 | 5257.4038 | 3625.0638 | 61721.1562 | 8137.1661
First Floor
1 | Columns | Cft | 313.0312 | 55.0935 | 137.7337 | 275.4675 |  | 6209.906
1 | RCC Wall | Cft | 0 | 0 | 0 | 0
2 | Lintel Bends | Cft | 312.3281 | 54.9697 | 137.4244 | 274.8487
3 | Roof Beams | Cft | 114.789 | 20.2029 | 50.5072 | 101.0143
4 | RCC Slab | Cft | 1848.185 | 325.2806 | 813.2014 | 1626.4028
5 | Brick Work with 1:4 c/s Mortor | Cft | 4031.115 | 193.4935 | 967.4676 |  | 50388.9375
6 | Stair | Cft | 83 | 14.608 | 36.52 | 73.04
7 | 1/2'' Thick Plaster 1:4 c/s Mortar on l Walls | Sft | 11073.92 | 94.5093 | 472.5463
8 | 1/2'' Thick Plaster 1:4 c/s Mortar on Ceiling | Sft | 3230 | 27.5661 | 137.8306
9 | 3'' Thick 1:4:8 Concrete for Flooring | Cft | 0 | 0 | 0 | 0
Net Total Material For First Floor |  |  |  | 785.7236 | 2753.2312 | 2350.7734 | 50388.9375 | 6209.906
Mumty & Top Roof
1 | RCC Slab | Cft | 250.8744 | 44.1539 | 110.3847 | 220.7695 |  | 1229.1189
1 | RCC Wall | Cft | 0 | 0 | 0 | 0
2 | Parapet Wall | Cft | 300.3 | 52.8528 | 132.132 | 264.264
3 | Brick Work with 1:4 c/s Mortor | Cft | 972.5518 | 46.6825 | 233.4124 |  | 12156.8977
4 | 1/2'' Thick Plaster 1:4 c/s Mortar on Internal Walls | Sft | 4393.55 | 37.4963 | 187.4816
5 | 1/2'' Thick Plaster 1:4 c/s Mortar on Ceiling | Sft | 310 | 2.6457 | 13.2283
Net Total Material For Top Roof |  |  |  | 183.8312 | 676.6391 | 485.0335 | 12156.8977 | 1229.1189
Under Ground Water Tank
1 | Lean Concrete | Cft | 31.5 | 2.9852 | 14.9262 | 29.8523 |  | 739.7802
2 | Bottom Slab | Cft | 73.08 | 12.8621 | 32.1552 | 64.3104
3 | RCC Walls | Cft | 140 | 24.64 | 61.6 | 123.2
4 | Top Slabs | Cft | 31.5 | 5.544 | 13.86 | 27.72
Net Total Material For UGWT |  |  |  | 46.0313 | 122.5414 | 245.0827 | 0 | 739.7802 | 1361.2143
Septic Tank
1 | Lean Concrete | Cft | 25 | 2.3692 | 11.8462 | 23.6923 |  | 275.7841
2 | Bottom Slab | Cft | 35.2 | 6.1952 | 15.488 | 30.976
3 | RCC Walls | Cft | 80 | 14.08 | 35.2 | 70.4
4 | Top Slabs | Cft | 35.2 | 6.1952 | 15.488 | 30.976
Net Total Material For Septic Tank |  |  |  | 28.8396 | 78.0222 | 156.0443 | 0 | 275.7841
Over Head Water Tank
1 | Bottom Slab | Cft | 86.6813 | 15.2559 | 38.1397 | 76.2795 |  | 345.65
2 | RCC Walls | Cft | 118.5 | 20.856 | 52.14 | 104.28
3 | Top Slabs | Cft | 42.6938 | 7.5141 | 18.7853 | 37.5705
Net Total Material For OHWT |  |  |  | 43.626 | 109.065 | 218.13 | 0 | 345.65
Boundary Wall
1 | Lean Concrete | Cft | 0 | 0 | 0 | 0 |  | 0
2 | Footing Concrete | Cft | 0 | 0 | 0 | 0
3 | Brick Work with 1:4 c/s Mortor | Cft | 0 | 0 | 0 |  | 0
4 | 1/2'' Thick Plaster 1:4 c/s Mortar on Internal Walls | Sft | 0 | 0 | 0
Net Total Material For Boundary Wall |  |  |  | 0 | 0 | 0 | 0 | 0
Grand Total of (+Foundation+Basement+GF+FF+Top Roof+UGWT+Septic Tank+OHWT+Boundary Wall ) |  |  |  | 2768.5953 | 10976.7523 | 10386.1329 | 141290.2805 | 24141.0433

## optimized Sheet stage wise (hidden)
PLOT NO 15, JOHAR BOULEVARD, SECTOR -C, PHASE -V, DHA ISLAMABAD.
Summary of Optimized Steel
STEEL DETAILS
Sr. No. | Description | Units | As Per BOQ | As Per Actual | Difference
1 | Sub Structure | KGs | 10302.2825 | 7203.638 | 3098.6445
2 | Basement Floor | KGs |  |  | 0
3 | Ground Floor | KGs | 12251.5162 | 8137.1661 | 4114.3501
4 | First Floor | KGs | 9380.4609 | 6209.906 | 3170.5549
5 | Mumty,Parapet | KGs | 1203.0732 | 1229.1189 | -26.0457
6 | Tanks | KGs | 2180 | 1361.2143 | 818.7857 | 12+37+49+57+
7 | RCC Walls | KGs | 0 | 0 | 0
TOTAL in KGs |  |  | 35317.3328 | 24141.0433 | 11176.2895